## SpecificSurfaceArea
名称 / Name | 数值 / Value
输入结构 / Input Structure | 20260914_05
电解液相体积分数 / Electrolyte Volume Fraction | 0.24921
颗粒相体积分数 / Particle Volume Fraction | 0.65374
CBD相体积分数 / CBD Volume Fraction | 0.097054
固体体素数量 / Solid Voxel Count | 171374
总界面面积 (um^2) / Total Interfacial Area (um^2) | 59443.5
总固体体积 (um^3) / Total Solid Volume (um^3) | 21421.75
比表面积 (1/um) / Specific Surface Area (1/um) | 2.7749
总集群数量 / Total Cluster Count | 5
最大颗粒集群体积 (voxel) / Largest Particle Cluster Volume (voxel) | 171370
未知颗粒集群数量 / Unknown Particle Cluster Count | 4
未知颗粒集群总体积 (voxel) / Total Unknown Particle Cluster Volume (voxel) | 4
未知颗粒体积分数 / Unknown Particle Volume Fraction | 2.3341e-05
归一化平均团簇体积 / Normalized Average Cluster Volume | 1
电子连接度 / Electronic Connectivity | 0.99999
电解液相连通率 / Electrolyte Connectivity | 0.98786
是否贯通 / Percolating | 是 / Yes
曲折度τ / Tortuosity τ | 1.1057
等效当量颗粒粒径 (um) / Equivalent Particle Diameter (um) | 20.1509
瓶颈度 beta / Constrictivity (x) | 1
瓶颈半径 r_min (um) | 0.5
孔体半径 r_max (um) | 0.5
瓶颈度状态 / Constrictivity Status | ok
侵入入口 / Intrusion Inlet | low
球心邻域 / Center Connectivity | 26
算法版本 / Method | edt_critical_radii_closed_dilation_v2
半径采样 / Radius Sampling | All positive EDT values
Radius (um) | CPSD (total volume fraction) | MIP (total volume fraction)
0 | 0.24921 | 0.24669
0.5 | 0.24921 | 0.24669
0.70711 | 0.078201 | 0.0047112
0.86603 | 0.0097237 | 0.00012589
1 | 0.0045433 | 0
1.118 | 0.0021057 | 0
1.5 | 0 | 0
弦长分布 / Chord Length
Status | ok
Method | periodic_voxel_runs_v1
Pore label | 0
Voxel size (um) | 0.5
Periodic axes | xyz
Sample count | 33040
Mean (um) | 0.98862
Population std (um) | 0.7379
Quantile method | inverse_empirical_cdf
Axis | x
Window-spanning lines | 0
Full pore line policy | one_period_censored
Quantile | Length (um)
0.05 | 0.5
0.1 | 0.5
0.15 | 0.5
0.2 | 0.5
0.25 | 0.5
0.3 | 0.5
0.35 | 0.5
0.4 | 0.5
0.45 | 0.5
0.5 | 0.5
0.55 | 1
0.6 | 1
0.65 | 1
0.7 | 1
0.75 | 1
0.8 | 1.5
0.85 | 1.5
0.9 | 2
0.95 | 2.5
Length (um) | Count | Probability mass | CDF
0.5 | 17355 | 0.52527 | 0.52527
1 | 7862 | 0.23795 | 0.76323
1.5 | 3719 | 0.11256 | 0.87579
2 | 1919 | 0.058081 | 0.93387
2.5 | 1047 | 0.031689 | 0.96556
3 | 537 | 0.016253 | 0.98181
3.5 | 270 | 0.0081719 | 0.98998
4 | 148 | 0.0044794 | 0.99446
4.5 | 85 | 0.0025726 | 0.99703
5 | 36 | 0.0010896 | 0.99812
5.5 | 25 | 0.00075666 | 0.99888
6 | 18 | 0.00054479 | 0.99942
6.5 | 8 | 0.00024213 | 0.99967
7 | 5 | 0.00015133 | 0.99982
7.5 | 3 | 9.0799e-05 | 0.99991
8 | 1 | 3.0266e-05 | 0.99994
8.5 | 2 | 6.0533e-05 | 1
球接触分布 / Spherical Contact
Status | ok
Method | periodic_solid_to_pore_edt_v1
Pore label | 0
Voxel size (um) | 0.5
Periodic axes | xyz
Sample count | 196816
Mean (um) | 0.70322
Population std (um) | 0.32956
Quantile method | inverse_empirical_cdf
Distance direction | solid_to_pore
Distance convention | voxel_center_to_voxel_center
Quantile | Length (um)
0.05 | 0.5
0.1 | 0.5
0.15 | 0.5
0.2 | 0.5
0.25 | 0.5
0.3 | 0.5
0.35 | 0.5
0.4 | 0.5
0.45 | 0.5
0.5 | 0.5
0.55 | 0.5
0.6 | 0.70711
0.65 | 0.70711
0.7 | 0.70711
0.75 | 0.70711
0.8 | 0.86603
0.85 | 1
0.9 | 1.118
0.95 | 1.5
Length (um) | Count | Probability mass | CDF
0.5 | 108387 | 0.5507 | 0.5507
0.70711 | 46401 | 0.23576 | 0.78646
0.86603 | 10200 | 0.051825 | 0.83829
1 | 5691 | 0.028915 | 0.8672
1.118 | 9488 | 0.048207 | 0.91541
1.2247 | 4375 | 0.022229 | 0.93764
1.4142 | 1787 | 0.0090795 | 0.94672
1.5 | 3161 | 0.016061 | 0.96278
1.5811 | 1660 | 0.0084343 | 0.97121
1.6583 | 1148 | 0.0058329 | 0.97704
1.7321 | 338 | 0.0017173 | 0.97876
1.8028 | 851 | 0.0043238 | 0.98309
1.8708 | 1114 | 0.0056601 | 0.98875
2 | 144 | 0.00073165 | 0.98948
2.0616 | 720 | 0.0036582 | 0.99314
2.1213 | 320 | 0.0016259 | 0.99476
2.1794 | 163 | 0.00082818 | 0.99559
2.2361 | 158 | 0.00080278 | 0.99639
2.2913 | 214 | 0.0010873 | 0.99748
2.3452 | 94 | 0.0004776 | 0.99796
2.4495 | 64 | 0.00032518 | 0.99828
2.5 | 87 | 0.00044204 | 0.99872
2.5495 | 121 | 0.00061479 | 0.99934
2.5981 | 32 | 0.00016259 | 0.9995
2.6926 | 44 | 0.00022356 | 0.99973
2.7386 | 18 | 9.1456e-05 | 0.99982
2.8284 | 5 | 2.5404e-05 | 0.99984
2.8723 | 10 | 5.0809e-05 | 0.99989
2.9155 | 8 | 4.0647e-05 | 0.99993
2.958 | 6 | 3.0485e-05 | 0.99996
3 | 4 | 2.0324e-05 | 0.99998
3.0414 | 1 | 5.0809e-06 | 0.99999
3.0822 | 2 | 1.0162e-05 | 1
两点相关函数 / Two-Point Correlation
Status | ok
Method | periodic_fft_radial_shells_v1
Pore label | 0
Porosity | 0.24921
Voxel size (um) | 0.5
Periodic axes | xyz
Radial bins | bin_0_origin_only; bin_k: (k-1)*h < distance <= k*h
Normalization | joint_probability; C(0)=porosity
Radius upper edge (um) | Pore-pore probability | Displacement count | Mean distance (um)
0 | 0.24921 | 1 | 0
0.5 | 0.127 | 6 | 0.5
1 | 0.095146 | 26 | 0.8236
1.5 | 0.077499 | 90 | 1.3133
2 | 0.074833 | 134 | 1.7662
2.5 | 0.074089 | 258 | 2.2533
3 | 0.072484 | 410 | 2.7702
3.5 | 0.071136 | 494 | 3.2651
4 | 0.070048 | 690 | 3.7414
4.5 | 0.068997 | 962 | 4.2548
5 | 0.06794 | 1098 | 4.76
5.5 | 0.067007 | 1406 | 5.253
6 | 0.066187 | 1578 | 5.7433
6.5 | 0.065467 | 2018 | 6.2431
7 | 0.064768 | 2342 | 6.7545
7.5 | 0.064147 | 2634 | 7.2588
8 | 0.063652 | 2930 | 7.7482
8.5 | 0.063233 | 3402 | 8.2428
9 | 0.062859 | 3926 | 8.7472
9.5 | 0.062558 | 4266 | 9.2488
10 | 0.062326 | 4730 | 9.7456
10.5 | 0.062157 | 5510 | 10.2542
11 | 0.062019 | 5562 | 10.7542
11.5 | 0.061908 | 6410 | 11.245
12 | 0.061844 | 6894 | 11.7451
12.5 | 0.0618 | 7490 | 12.2441
13 | 0.061819 | 8258 | 12.7444
13.5 | 0.061849 | 8994 | 13.2529
14 | 0.061872 | 9446 | 13.7543
14.5 | 0.061936 | 9978 | 14.2483
15 | 0.06199 | 11138 | 14.7478
15.5 | 0.062021 | 11406 | 15.2452
16 | 0.062023 | 12575 | 15.7434
16.5 | 0.061974 | 12848 | 16.248
17 | 0.06183 | 12060 | 16.7498
17.5 | 0.061739 | 11804 | 17.2478
18 | 0.061687 | 11016 | 17.7466
18.5 | 0.061684 | 10700 | 18.2476
19 | 0.061638 | 9756 | 18.7462
19.5 | 0.061625 | 9224 | 19.2444
20 | 0.061636 | 8408 | 19.7428
20.5 | 0.061534 | 7452 | 20.235
21 | 0.061517 | 7040 | 20.7367
21.5 | 0.061375 | 5820 | 21.242
22 | 0.061352 | 4880 | 21.7372
22.5 | 0.061119 | 3936 | 22.2302
23 | 0.060845 | 2999 | 22.7334
23.5 | 0.060766 | 2180 | 23.237
24 | 0.060798 | 1620 | 23.7279
24.5 | 0.060844 | 1208 | 24.2151
25 | 0.06096 | 942 | 24.7384
25.5 | 0.061222 | 584 | 25.2824
26 | 0.061469 | 284 | 25.7666
26.5 | 0.061444 | 192 | 26.1687
27 | 0.06178 | 104 | 26.6775
27.5 | 0.062085 | 24 | 27.213
28 | 0.061874 | 1 | 27.7128
x displacement (um) | Pore-pore probability
0 | 0.24921
0.5 | 0.12317
1 | 0.084751
1.5 | 0.075035
2 | 0.075474
2.5 | 0.073479
3 | 0.072041
3.5 | 0.071083
4 | 0.069122
4.5 | 0.06773
5 | 0.06765
5.5 | 0.06699
6 | 0.065975
6.5 | 0.065079
7 | 0.064983
7.5 | 0.063923
8 | 0.063736
8.5 | 0.063118
9 | 0.06271
9.5 | 0.062988
10 | 0.062469
10.5 | 0.062351
11 | 0.062111
11.5 | 0.062202
12 | 0.062382
12.5 | 0.06282
13 | 0.062756
13.5 | 0.062607
14 | 0.063496
14.5 | 0.064114
15 | 0.064285
15.5 | 0.063835
16 | 0.063377
y displacement (um) | Pore-pore probability
0 | 0.24921
0.5 | 0.12173
1 | 0.083405
1.5 | 0.074852
2 | 0.075493
2.5 | 0.0741
3 | 0.07198
3.5 | 0.071224
4 | 0.070499
4.5 | 0.068409
5 | 0.06768
5.5 | 0.067612
6 | 0.06768
6.5 | 0.066559
7 | 0.065918
7.5 | 0.065334
8 | 0.065937
8.5 | 0.065842
9 | 0.065361
9.5 | 0.064842
10 | 0.064621
10.5 | 0.064877
11 | 0.065453
11.5 | 0.065311
12 | 0.064686
12.5 | 0.064754
13 | 0.065708
13.5 | 0.065212
14 | 0.065235
14.5 | 0.065243
15 | 0.065418
15.5 | 0.065609
16 | 0.065506
z displacement (um) | Pore-pore probability
0 | 0.24921
0.5 | 0.1361
1 | 0.090942
1.5 | 0.076405
2 | 0.07597
2.5 | 0.073795
3 | 0.072666
3.5 | 0.071617
4 | 0.070419
4.5 | 0.068474
5 | 0.067867
5.5 | 0.066822
6 | 0.066353
6.5 | 0.065582
7 | 0.06514
7.5 | 0.064854
8 | 0.064297
8.5 | 0.06382
9 | 0.063671
9.5 | 0.063938
10 | 0.063816
10.5 | 0.063469
11 | 0.063229
11.5 | 0.062531
12 | 0.061749
12.5 | 0.061024
13 | 0.061367
13.5 | 0.062035
14 | 0.061981
14.5 | 0.062271
15 | 0.06234
15.5 | 0.062187
16 | 0.062325