## SpecificSurfaceArea
名称 / Name | 数值 / Value
输入结构 / Input Structure | 20260914_08
电解液相体积分数 / Electrolyte Volume Fraction | 0.394
颗粒相体积分数 / Particle Volume Fraction | 0.53981
CBD相体积分数 / CBD Volume Fraction | 0.066189
固体体素数量 / Solid Voxel Count | 141509
总界面面积 (um^2) / Total Interfacial Area (um^2) | 53810.5
总固体体积 (um^3) / Total Solid Volume (um^3) | 17688.625
比表面积 (1/um) / Specific Surface Area (1/um) | 3.0421
总集群数量 / Total Cluster Count | 6
最大颗粒集群体积 (voxel) / Largest Particle Cluster Volume (voxel) | 141490
未知颗粒集群数量 / Unknown Particle Cluster Count | 5
未知颗粒集群总体积 (voxel) / Total Unknown Particle Cluster Volume (voxel) | 19
未知颗粒体积分数 / Unknown Particle Volume Fraction | 0.00013427
归一化平均团簇体积 / Normalized Average Cluster Volume | 1
电子连接度 / Electronic Connectivity | 0.99987
电解液相连通率 / Electrolyte Connectivity | 0.99728
是否贯通 / Percolating | 是 / Yes
曲折度τ / Tortuosity τ | 1.0495
等效当量颗粒粒径 (um) / Equivalent Particle Diameter (um) | 17.7902
瓶颈度 beta / Constrictivity (x) | 0.5
瓶颈半径 r_min (um) | 0.5
孔体半径 r_max (um) | 0.70711
瓶颈度状态 / Constrictivity Status | ok
侵入入口 / Intrusion Inlet | low
球心邻域 / Center Connectivity | 26
算法版本 / Method | edt_critical_radii_closed_dilation_v2
半径采样 / Radius Sampling | All positive EDT values
Radius (um) | CPSD (total volume fraction) | MIP (total volume fraction)
0 | 0.394 | 0.39297
0.5 | 0.394 | 0.39297
0.70711 | 0.28069 | 0.17229
0.86603 | 0.10918 | 0.0098763
1 | 0.07 | 0.0064774
1.118 | 0.040821 | 0.0046501
1.2247 | 0.0092239 | 0
1.4142 | 0.0017242 | 0
1.5 | 0.0011292 | 0
2 | 0 | 0
弦长分布 / Chord Length
Status | ok
Method | periodic_voxel_runs_v1
Pore label | 0
Voxel size (um) | 0.5
Periodic axes | xyz
Sample count | 32979
Mean (um) | 1.5659
Population std (um) | 1.3502
Quantile method | inverse_empirical_cdf
Axis | x
Window-spanning lines | 0
Full pore line policy | one_period_censored
Quantile | Length (um)
0.05 | 0.5
0.1 | 0.5
0.15 | 0.5
0.2 | 0.5
0.25 | 0.5
0.3 | 0.5
0.35 | 1
0.4 | 1
0.45 | 1
0.5 | 1
0.55 | 1
0.6 | 1.5
0.65 | 1.5
0.7 | 2
0.75 | 2
0.8 | 2.5
0.85 | 2.5
0.9 | 3.5
0.95 | 4.5
Length (um) | Count | Probability mass | CDF
0.5 | 11041 | 0.33479 | 0.33479
1 | 7107 | 0.2155 | 0.55029
1.5 | 4624 | 0.14021 | 0.6905
2 | 3199 | 0.097001 | 0.7875
2.5 | 2133 | 0.064678 | 0.85218
3 | 1458 | 0.04421 | 0.89639
3.5 | 1036 | 0.031414 | 0.9278
4 | 707 | 0.021438 | 0.94924
4.5 | 511 | 0.015495 | 0.96474
5 | 329 | 0.009976 | 0.97471
5.5 | 242 | 0.007338 | 0.98205
6 | 171 | 0.0051851 | 0.98723
6.5 | 134 | 0.0040632 | 0.9913
7 | 92 | 0.0027897 | 0.99409
7.5 | 52 | 0.0015768 | 0.99566
8 | 40 | 0.0012129 | 0.99688
8.5 | 31 | 0.00093999 | 0.99782
9 | 19 | 0.00057612 | 0.99839
9.5 | 20 | 0.00060645 | 0.999
10 | 7 | 0.00021226 | 0.99921
10.5 | 8 | 0.00024258 | 0.99945
11 | 8 | 0.00024258 | 0.9997
11.5 | 1 | 3.0322e-05 | 0.99973
12 | 4 | 0.00012129 | 0.99985
12.5 | 1 | 3.0322e-05 | 0.99988
13 | 2 | 6.0645e-05 | 0.99994
14 | 1 | 3.0322e-05 | 0.99997
15 | 1 | 3.0322e-05 | 1
球接触分布 / Spherical Contact
Status | ok
Method | periodic_solid_to_pore_edt_v1
Pore label | 0
Voxel size (um) | 0.5
Periodic axes | xyz
Sample count | 158860
Mean (um) | 0.72447
Population std (um) | 0.47961
Quantile method | inverse_empirical_cdf
Distance direction | solid_to_pore
Distance convention | voxel_center_to_voxel_center
Quantile | Length (um)
0.05 | 0.5
0.1 | 0.5
0.15 | 0.5
0.2 | 0.5
0.25 | 0.5
0.3 | 0.5
0.35 | 0.5
0.4 | 0.5
0.45 | 0.5
0.5 | 0.5
0.55 | 0.5
0.6 | 0.5
0.65 | 0.70711
0.7 | 0.70711
0.75 | 0.70711
0.8 | 0.70711
0.85 | 0.86603
0.9 | 1.118
0.95 | 1.6583
Length (um) | Count | Probability mass | CDF
0.5 | 97829 | 0.61582 | 0.61582
0.70711 | 31421 | 0.19779 | 0.81361
0.86603 | 6601 | 0.041552 | 0.85516
1 | 3258 | 0.020509 | 0.87567
1.118 | 4440 | 0.027949 | 0.90362
1.2247 | 2289 | 0.014409 | 0.91803
1.4142 | 938 | 0.0059046 | 0.92393
1.5 | 2105 | 0.013251 | 0.93718
1.5811 | 1199 | 0.0075475 | 0.94473
1.6583 | 838 | 0.0052751 | 0.95001
1.7321 | 256 | 0.0016115 | 0.95162
1.8028 | 646 | 0.0040665 | 0.95568
1.8708 | 974 | 0.0061312 | 0.96182
2 | 306 | 0.0019262 | 0.96374
2.0616 | 863 | 0.0054325 | 0.96917
2.1213 | 440 | 0.0027697 | 0.97194
2.1794 | 240 | 0.0015108 | 0.97345
2.2361 | 223 | 0.0014038 | 0.97486
2.2913 | 378 | 0.0023795 | 0.97724
2.3452 | 177 | 0.0011142 | 0.97835
2.4495 | 162 | 0.0010198 | 0.97937
2.5 | 333 | 0.0020962 | 0.98147
2.5495 | 440 | 0.0027697 | 0.98424
2.5981 | 157 | 0.00098829 | 0.98523
2.6926 | 273 | 0.0017185 | 0.98694
2.7386 | 133 | 0.00083722 | 0.98778
2.8284 | 34 | 0.00021402 | 0.988
2.8723 | 132 | 0.00083092 | 0.98883
2.9155 | 114 | 0.00071761 | 0.98954
2.958 | 96 | 0.00060431 | 0.99015
3 | 163 | 0.0010261 | 0.99117
3.0414 | 116 | 0.0007302 | 0.9919
3.0822 | 143 | 0.00090016 | 0.9928
3.1623 | 40 | 0.00025179 | 0.99306
3.2016 | 128 | 0.00080574 | 0.99386
3.2404 | 44 | 0.00027697 | 0.99414
3.2787 | 41 | 0.00025809 | 0.9944
3.3166 | 25 | 0.00015737 | 0.99455
3.3541 | 64 | 0.00040287 | 0.99496
3.3912 | 40 | 0.00025179 | 0.99521
3.4641 | 10 | 6.2949e-05 | 0.99527
3.5 | 120 | 0.00075538 | 0.99603
3.5355 | 117 | 0.0007365 | 0.99676
3.5707 | 36 | 0.00022661 | 0.99699
3.6056 | 8 | 5.0359e-05 | 0.99704
3.6401 | 41 | 0.00025809 | 0.9973
3.6742 | 45 | 0.00028327 | 0.99758
3.7417 | 18 | 0.00011331 | 0.9977
3.7749 | 23 | 0.00014478 | 0.99784
3.8079 | 7 | 4.4064e-05 | 0.99788
3.8406 | 25 | 0.00015737 | 0.99804
3.9051 | 25 | 0.00015737 | 0.9982
3.937 | 25 | 0.00015737 | 0.99836
4 | 35 | 0.00022032 | 0.99858
4.0311 | 56 | 0.00035251 | 0.99893
4.062 | 32 | 0.00020144 | 0.99913
4.0927 | 6 | 3.7769e-05 | 0.99917
4.1231 | 17 | 0.00010701 | 0.99928
4.1533 | 14 | 8.8128e-05 | 0.99936
4.1833 | 7 | 4.4064e-05 | 0.99941
4.2426 | 7 | 4.4064e-05 | 0.99945
4.272 | 5 | 3.1474e-05 | 0.99948
4.3012 | 11 | 6.9243e-05 | 0.99955
4.3301 | 6 | 3.7769e-05 | 0.99959
4.3589 | 2 | 1.259e-05 | 0.9996
4.3875 | 9 | 5.6654e-05 | 0.99966
4.4159 | 3 | 1.8885e-05 | 0.99968
4.5 | 13 | 8.1833e-05 | 0.99976
4.5277 | 18 | 0.00011331 | 0.99987
4.5552 | 9 | 5.6654e-05 | 0.99993
4.5826 | 2 | 1.259e-05 | 0.99994
4.6098 | 4 | 2.5179e-05 | 0.99997
4.6368 | 1 | 6.2949e-06 | 0.99997
4.717 | 3 | 1.8885e-05 | 0.99999
4.899 | 1 | 6.2949e-06 | 1
两点相关函数 / Two-Point Correlation
Status | ok
Method | periodic_fft_radial_shells_v1
Pore label | 0
Porosity | 0.394
Voxel size (um) | 0.5
Periodic axes | xyz
Radial bins | bin_0_origin_only; bin_k: (k-1)*h < distance <= k*h
Normalization | joint_probability; C(0)=porosity
Radius upper edge (um) | Pore-pore probability | Displacement count | Mean distance (um)
0 | 0.394 | 1 | 0
0.5 | 0.2702 | 6 | 0.5
1 | 0.22084 | 26 | 0.8236
1.5 | 0.18179 | 90 | 1.3133
2 | 0.17328 | 134 | 1.7662
2.5 | 0.17641 | 258 | 2.2533
3 | 0.17556 | 410 | 2.7702
3.5 | 0.17393 | 494 | 3.2651
4 | 0.17287 | 690 | 3.7414
4.5 | 0.17179 | 962 | 4.2548
5 | 0.17066 | 1098 | 4.76
5.5 | 0.16962 | 1406 | 5.253
6 | 0.16857 | 1578 | 5.7433
6.5 | 0.16761 | 2018 | 6.2431
7 | 0.16659 | 2342 | 6.7545
7.5 | 0.16561 | 2634 | 7.2588
8 | 0.16465 | 2930 | 7.7482
8.5 | 0.16372 | 3402 | 8.2428
9 | 0.16285 | 3926 | 8.7472
9.5 | 0.16199 | 4266 | 9.2488
10 | 0.16122 | 4730 | 9.7456
10.5 | 0.16045 | 5510 | 10.2542
11 | 0.15969 | 5562 | 10.7542
11.5 | 0.1589 | 6410 | 11.245
12 | 0.1582 | 6894 | 11.7451
12.5 | 0.15757 | 7490 | 12.2441
13 | 0.15699 | 8258 | 12.7444
13.5 | 0.15645 | 8994 | 13.2529
14 | 0.15593 | 9446 | 13.7543
14.5 | 0.15542 | 9978 | 14.2483
15 | 0.1549 | 11138 | 14.7478
15.5 | 0.15448 | 11406 | 15.2452
16 | 0.15407 | 12575 | 15.7434
16.5 | 0.15365 | 12848 | 16.248
17 | 0.15314 | 12060 | 16.7498
17.5 | 0.1527 | 11804 | 17.2478
18 | 0.15224 | 11016 | 17.7466
18.5 | 0.15182 | 10700 | 18.2476
19 | 0.15148 | 9756 | 18.7462
19.5 | 0.15119 | 9224 | 19.2444
20 | 0.15093 | 8408 | 19.7428
20.5 | 0.15066 | 7452 | 20.235
21 | 0.1505 | 7040 | 20.7367
21.5 | 0.15027 | 5820 | 21.242
22 | 0.15005 | 4880 | 21.7372
22.5 | 0.14981 | 3936 | 22.2302
23 | 0.14948 | 2999 | 22.7334
23.5 | 0.14922 | 2180 | 23.237
24 | 0.14901 | 1620 | 23.7279
24.5 | 0.14877 | 1208 | 24.2151
25 | 0.14849 | 942 | 24.7384
25.5 | 0.14828 | 584 | 25.2824
26 | 0.14817 | 284 | 25.7666
26.5 | 0.14825 | 192 | 26.1687
27 | 0.14793 | 104 | 26.6775
27.5 | 0.14796 | 24 | 27.213
28 | 0.14855 | 1 | 27.7128
x displacement (um) | Pore-pore probability
0 | 0.394
0.5 | 0.26819
1 | 0.1991
1.5 | 0.17158
2 | 0.17694
2.5 | 0.17682
3 | 0.17524
3.5 | 0.17406
4 | 0.17298
4.5 | 0.17179
5 | 0.17115
5.5 | 0.16992
6 | 0.16899
6.5 | 0.16867
7 | 0.16769
7.5 | 0.16582
8 | 0.16426
8.5 | 0.16377
9 | 0.16374
9.5 | 0.16279
10 | 0.16211
10.5 | 0.16162
11 | 0.1604
11.5 | 0.15877
12 | 0.15832
12.5 | 0.15832
13 | 0.15858
13.5 | 0.15796
14 | 0.15745
14.5 | 0.15697
15 | 0.15616
15.5 | 0.15619
16 | 0.15598
y displacement (um) | Pore-pore probability
0 | 0.394
0.5 | 0.26914
1 | 0.20061
1.5 | 0.17359
2 | 0.17901
2.5 | 0.17966
3 | 0.1775
3.5 | 0.17628
4 | 0.17553
4.5 | 0.17417
5 | 0.17313
5.5 | 0.17139
6 | 0.17028
6.5 | 0.16983
7 | 0.16869
7.5 | 0.16754
8 | 0.16692
8.5 | 0.16696
9 | 0.16679
9.5 | 0.16572
10 | 0.16428
10.5 | 0.16328
11 | 0.16334
11.5 | 0.16248
12 | 0.16092
12.5 | 0.15991
13 | 0.16077
13.5 | 0.16143
14 | 0.16166
14.5 | 0.16084
15 | 0.16098
15.5 | 0.16072
16 | 0.16115
z displacement (um) | Pore-pore probability
0 | 0.394
0.5 | 0.27327
1 | 0.20245
1.5 | 0.17335
2 | 0.17354
2.5 | 0.17497
3 | 0.17354
3.5 | 0.17162
4 | 0.16994
4.5 | 0.1693
5 | 0.16874
5.5 | 0.16788
6 | 0.16628
6.5 | 0.16434
7 | 0.16257
7.5 | 0.16213
8 | 0.16187
8.5 | 0.16082
9 | 0.1593
9.5 | 0.15847
10 | 0.15815
10.5 | 0.15643
11 | 0.15537
11.5 | 0.15518
12 | 0.15515
12.5 | 0.15416
13 | 0.15326
13.5 | 0.15278
14 | 0.15263
14.5 | 0.15139
15 | 0.15056
15.5 | 0.15094
16 | 0.15154