## SpecificSurfaceArea
名称 / Name | 数值 / Value
输入结构 / Input Structure | 20260914_10
电解液相体积分数 / Electrolyte Volume Fraction | 0.29947
颗粒相体积分数 / Particle Volume Fraction | 0.61555
CBD相体积分数 / CBD Volume Fraction | 0.08498
固体体素数量 / Solid Voxel Count | 161364
总界面面积 (um^2) / Total Interfacial Area (um^2) | 35292
总固体体积 (um^3) / Total Solid Volume (um^3) | 20170.5
比表面积 (1/um) / Specific Surface Area (1/um) | 1.7497
总集群数量 / Total Cluster Count | 7
最大颗粒集群体积 (voxel) / Largest Particle Cluster Volume (voxel) | 161296
未知颗粒集群数量 / Unknown Particle Cluster Count | 6
未知颗粒集群总体积 (voxel) / Total Unknown Particle Cluster Volume (voxel) | 68
未知颗粒体积分数 / Unknown Particle Volume Fraction | 0.00042141
归一化平均团簇体积 / Normalized Average Cluster Volume | 1
电子连接度 / Electronic Connectivity | 0.99966
电解液相连通率 / Electrolyte Connectivity | 0.99521
是否贯通 / Percolating | 是 / Yes
曲折度τ / Tortuosity τ | 1.0495
等效当量颗粒粒径 (um) / Equivalent Particle Diameter (um) | 17.6552
瓶颈度 beta / Constrictivity (x) | 1
瓶颈半径 r_min (um) | 0.70711
孔体半径 r_max (um) | 0.70711
瓶颈度状态 / Constrictivity Status | ok
侵入入口 / Intrusion Inlet | low
球心邻域 / Center Connectivity | 26
算法版本 / Method | edt_critical_radii_closed_dilation_v2
半径采样 / Radius Sampling | All positive EDT values
Radius (um) | CPSD (total volume fraction) | MIP (total volume fraction)
0 | 0.29947 | 0.29819
0.5 | 0.29947 | 0.29819
0.70711 | 0.23277 | 0.20339
0.86603 | 0.14717 | 0.072353
1 | 0.11857 | 0.022984
1.118 | 0.10039 | 0.011532
1.2247 | 0.05685 | 0.0022125
1.4142 | 0.035572 | 0.0012321
1.5 | 0.026241 | 0.0011253
1.5811 | 0.010674 | 0.00048065
1.6583 | 0.0062637 | 0.00039291
1.7321 | 0.0050201 | 0
1.8028 | 0.0035057 | 0
2 | 0 | 0
弦长分布 / Chord Length
Status | ok
Method | periodic_voxel_runs_v1
Pore label | 0
Voxel size (um) | 0.5
Periodic axes | xyz
Sample count | 23073
Mean (um) | 1.7012
Population std (um) | 1.6372
Quantile method | inverse_empirical_cdf
Axis | x
Window-spanning lines | 0
Full pore line policy | one_period_censored
Quantile | Length (um)
0.05 | 0.5
0.1 | 0.5
0.15 | 0.5
0.2 | 0.5
0.25 | 0.5
0.3 | 0.5
0.35 | 0.5
0.4 | 1
0.45 | 1
0.5 | 1
0.55 | 1.5
0.6 | 1.5
0.65 | 1.5
0.7 | 2
0.75 | 2
0.8 | 2.5
0.85 | 3
0.9 | 4
0.95 | 5
Length (um) | Count | Probability mass | CDF
0.5 | 8084 | 0.35037 | 0.35037
1 | 4515 | 0.19568 | 0.54605
1.5 | 2959 | 0.12825 | 0.67429
2 | 2011 | 0.087158 | 0.76145
2.5 | 1361 | 0.058987 | 0.82044
3 | 1041 | 0.045118 | 0.86556
3.5 | 783 | 0.033936 | 0.89949
4 | 551 | 0.023881 | 0.92337
4.5 | 436 | 0.018897 | 0.94227
5 | 315 | 0.013652 | 0.95592
5.5 | 231 | 0.010012 | 0.96593
6 | 191 | 0.0082781 | 0.97421
6.5 | 142 | 0.0061544 | 0.98037
7 | 102 | 0.0044208 | 0.98479
7.5 | 82 | 0.0035539 | 0.98834
8 | 62 | 0.0026871 | 0.99103
8.5 | 41 | 0.001777 | 0.99281
9 | 40 | 0.0017336 | 0.99454
9.5 | 21 | 0.00091015 | 0.99545
10 | 35 | 0.0015169 | 0.99697
10.5 | 23 | 0.00099684 | 0.99796
11 | 21 | 0.00091015 | 0.99887
11.5 | 6 | 0.00026004 | 0.99913
12 | 6 | 0.00026004 | 0.99939
12.5 | 3 | 0.00013002 | 0.99952
13 | 2 | 8.6681e-05 | 0.99961
13.5 | 4 | 0.00017336 | 0.99978
14 | 2 | 8.6681e-05 | 0.99987
14.5 | 1 | 4.3341e-05 | 0.99991
15 | 1 | 4.3341e-05 | 0.99996
16 | 1 | 4.3341e-05 | 1
球接触分布 / Spherical Contact
Status | ok
Method | periodic_solid_to_pore_edt_v1
Pore label | 0
Voxel size (um) | 0.5
Periodic axes | xyz
Sample count | 183641
Mean (um) | 0.76091
Population std (um) | 0.28828
Quantile method | inverse_empirical_cdf
Distance direction | solid_to_pore
Distance convention | voxel_center_to_voxel_center
Quantile | Length (um)
0.05 | 0.5
0.1 | 0.5
0.15 | 0.5
0.2 | 0.5
0.25 | 0.5
0.3 | 0.5
0.35 | 0.5
0.4 | 0.5
0.45 | 0.70711
0.5 | 0.70711
0.55 | 0.70711
0.6 | 0.70711
0.65 | 0.86603
0.7 | 0.86603
0.75 | 1
0.8 | 1.118
0.85 | 1.118
0.9 | 1.118
0.95 | 1.2247
Length (um) | Count | Probability mass | CDF
0.5 | 75639 | 0.41189 | 0.41189
0.70711 | 42223 | 0.22992 | 0.64181
0.86603 | 16580 | 0.090285 | 0.73209
1 | 12253 | 0.066723 | 0.79881
1.118 | 20513 | 0.1117 | 0.91052
1.2247 | 7673 | 0.041783 | 0.9523
1.4142 | 3620 | 0.019712 | 0.97201
1.5 | 3278 | 0.01785 | 0.98986
1.5811 | 990 | 0.005391 | 0.99525
1.6583 | 468 | 0.0025485 | 0.9978
1.7321 | 95 | 0.00051731 | 0.99832
1.8028 | 170 | 0.00092572 | 0.99924
1.8708 | 108 | 0.0005881 | 0.99983
2 | 7 | 3.8118e-05 | 0.99987
2.0616 | 18 | 9.8017e-05 | 0.99997
2.1213 | 3 | 1.6336e-05 | 0.99998
2.2361 | 2 | 1.0891e-05 | 0.99999
2.2913 | 1 | 5.4454e-06 | 1
两点相关函数 / Two-Point Correlation
Status | ok
Method | periodic_fft_radial_shells_v1
Pore label | 0
Porosity | 0.29947
Voxel size (um) | 0.5
Periodic axes | xyz
Radial bins | bin_0_origin_only; bin_k: (k-1)*h < distance <= k*h
Normalization | joint_probability; C(0)=porosity
Radius upper edge (um) | Pore-pore probability | Displacement count | Mean distance (um)
0 | 0.29947 | 1 | 0
0.5 | 0.21283 | 6 | 0.5
1 | 0.17902 | 26 | 0.8236
1.5 | 0.14287 | 90 | 1.3133
2 | 0.12098 | 134 | 1.7662
2.5 | 0.10759 | 258 | 2.2533
3 | 0.10144 | 410 | 2.7702
3.5 | 0.099519 | 494 | 3.2651
4 | 0.098182 | 690 | 3.7414
4.5 | 0.096469 | 962 | 4.2548
5 | 0.094783 | 1098 | 4.76
5.5 | 0.093464 | 1406 | 5.253
6 | 0.092592 | 1578 | 5.7433
6.5 | 0.091888 | 2018 | 6.2431
7 | 0.09145 | 2342 | 6.7545
7.5 | 0.091073 | 2634 | 7.2588
8 | 0.090865 | 2930 | 7.7482
8.5 | 0.090669 | 3402 | 8.2428
9 | 0.090487 | 3926 | 8.7472
9.5 | 0.090277 | 4266 | 9.2488
10 | 0.09005 | 4730 | 9.7456
10.5 | 0.089866 | 5510 | 10.2542
11 | 0.089745 | 5562 | 10.7542
11.5 | 0.089588 | 6410 | 11.245
12 | 0.089488 | 6894 | 11.7451
12.5 | 0.089352 | 7490 | 12.2441
13 | 0.089272 | 8258 | 12.7444
13.5 | 0.089225 | 8994 | 13.2529
14 | 0.089209 | 9446 | 13.7543
14.5 | 0.089269 | 9978 | 14.2483
15 | 0.089306 | 11138 | 14.7478
15.5 | 0.089375 | 11406 | 15.2452
16 | 0.089382 | 12575 | 15.7434
16.5 | 0.089325 | 12848 | 16.248
17 | 0.089158 | 12060 | 16.7498
17.5 | 0.089085 | 11804 | 17.2478
18 | 0.089124 | 11016 | 17.7466
18.5 | 0.089243 | 10700 | 18.2476
19 | 0.08933 | 9756 | 18.7462
19.5 | 0.089351 | 9224 | 19.2444
20 | 0.089345 | 8408 | 19.7428
20.5 | 0.08931 | 7452 | 20.235
21 | 0.089392 | 7040 | 20.7367
21.5 | 0.089385 | 5820 | 21.242
22 | 0.08933 | 4880 | 21.7372
22.5 | 0.089226 | 3936 | 22.2302
23 | 0.089151 | 2999 | 22.7334
23.5 | 0.089262 | 2180 | 23.237
24 | 0.089457 | 1620 | 23.7279
24.5 | 0.089591 | 1208 | 24.2151
25 | 0.089696 | 942 | 24.7384
25.5 | 0.0897 | 584 | 25.2824
26 | 0.08972 | 284 | 25.7666
26.5 | 0.089685 | 192 | 26.1687
27 | 0.089928 | 104 | 26.6775
27.5 | 0.090242 | 24 | 27.213
28 | 0.09053 | 1 | 27.7128
x displacement (um) | Pore-pore probability
0 | 0.29947
0.5 | 0.21145
1 | 0.1621
1.5 | 0.13098
2 | 0.11335
2.5 | 0.10367
3 | 0.10086
3.5 | 0.099743
4 | 0.099072
4.5 | 0.098499
5 | 0.097115
5.5 | 0.095566
6 | 0.094112
6.5 | 0.092705
7 | 0.092255
7.5 | 0.091904
8 | 0.091629
8.5 | 0.092106
9 | 0.091965
9.5 | 0.09198
10 | 0.091843
10.5 | 0.091644
11 | 0.091373
11.5 | 0.091206
12 | 0.091518
12.5 | 0.091129
13 | 0.090649
13.5 | 0.090816
14 | 0.09079
14.5 | 0.0905
15 | 0.090267
15.5 | 0.090561
16 | 0.090622
y displacement (um) | Pore-pore probability
0 | 0.29947
0.5 | 0.21283
1 | 0.16347
1.5 | 0.13127
2 | 0.11247
2.5 | 0.10207
3 | 0.098984
3.5 | 0.097511
4 | 0.095612
4.5 | 0.093868
5 | 0.092258
5.5 | 0.091297
6 | 0.090736
6.5 | 0.090923
7 | 0.091225
7.5 | 0.090992
8 | 0.090939
8.5 | 0.091545
9 | 0.091839
9.5 | 0.092045
10 | 0.091457
10.5 | 0.090446
11 | 0.089314
11.5 | 0.088341
12 | 0.087749
12.5 | 0.087284
13 | 0.087349
13.5 | 0.087856
14 | 0.089268
14.5 | 0.090782
15 | 0.092319
15.5 | 0.09317
16 | 0.09314
z displacement (um) | Pore-pore probability
0 | 0.29947
0.5 | 0.21422
1 | 0.16653
1.5 | 0.13522
2 | 0.11692
2.5 | 0.10672
3 | 0.10355
3.5 | 0.10146
4 | 0.099842
4.5 | 0.097294
5 | 0.095089
5.5 | 0.093498
6 | 0.092602
6.5 | 0.092331
7 | 0.093082
7.5 | 0.093327
8 | 0.093422
8.5 | 0.094154
9 | 0.09449
9.5 | 0.094231
10 | 0.092842
10.5 | 0.091782
11 | 0.090984
11.5 | 0.090538
12 | 0.090775
12.5 | 0.090759
13 | 0.090771
13.5 | 0.090557
14 | 0.090626
14.5 | 0.09095
15 | 0.091927
15.5 | 0.092907
16 | 0.093224