## SpecificSurfaceArea
名称 / Name | 数值 / Value
输入结构 / Input Structure | 20260914_115
电解液相体积分数 / Electrolyte Volume Fraction | 0.39737
颗粒相体积分数 / Particle Volume Fraction | 0.55303
CBD相体积分数 / CBD Volume Fraction | 0.049599
固体体素数量 / Solid Voxel Count | 144974
总界面面积 (um^2) / Total Interfacial Area (um^2) | 49487.75
总固体体积 (um^3) / Total Solid Volume (um^3) | 18121.75
比表面积 (1/um) / Specific Surface Area (1/um) | 2.7308
总集群数量 / Total Cluster Count | 13
最大颗粒集群体积 (voxel) / Largest Particle Cluster Volume (voxel) | 144928
未知颗粒集群数量 / Unknown Particle Cluster Count | 12
未知颗粒集群总体积 (voxel) / Total Unknown Particle Cluster Volume (voxel) | 46
未知颗粒体积分数 / Unknown Particle Volume Fraction | 0.0003173
归一化平均团簇体积 / Normalized Average Cluster Volume | 1
电子连接度 / Electronic Connectivity | 0.99979
电解液相连通率 / Electrolyte Connectivity | 0.99724
是否贯通 / Percolating | 是 / Yes
曲折度τ / Tortuosity τ | 1.0394
等效当量颗粒粒径 (um) / Equivalent Particle Diameter (um) | 13.8597
瓶颈度 beta / Constrictivity (x) | 1
瓶颈半径 r_min (um) | 0.70711
孔体半径 r_max (um) | 0.70711
瓶颈度状态 / Constrictivity Status | ok
侵入入口 / Intrusion Inlet | low
球心邻域 / Center Connectivity | 26
算法版本 / Method | edt_critical_radii_closed_dilation_v2
半径采样 / Radius Sampling | All positive EDT values
Radius (um) | CPSD (total volume fraction) | MIP (total volume fraction)
0 | 0.39737 | 0.39634
0.5 | 0.39737 | 0.39634
0.70711 | 0.30233 | 0.23048
0.86603 | 0.15542 | 0.021175
1 | 0.11077 | 0.0066643
1.118 | 0.088745 | 0.0023537
1.2247 | 0.027088 | 0.0006485
1.4142 | 0.011307 | 0
1.5 | 0.0046997 | 0
1.5811 | 0.0016518 | 0
2 | 0 | 0
弦长分布 / Chord Length
Status | ok
Method | periodic_voxel_runs_v1
Pore label | 0
Voxel size (um) | 0.5
Periodic axes | xyz
Sample count | 29113
Mean (um) | 1.789
Population std (um) | 1.6198
Quantile method | inverse_empirical_cdf
Axis | x
Window-spanning lines | 0
Full pore line policy | one_period_censored
Quantile | Length (um)
0.05 | 0.5
0.1 | 0.5
0.15 | 0.5
0.2 | 0.5
0.25 | 0.5
0.3 | 0.5
0.35 | 1
0.4 | 1
0.45 | 1
0.5 | 1
0.55 | 1.5
0.6 | 1.5
0.65 | 2
0.7 | 2
0.75 | 2.5
0.8 | 2.5
0.85 | 3
0.9 | 4
0.95 | 5
Length (um) | Count | Probability mass | CDF
0.5 | 8773 | 0.30134 | 0.30134
1 | 5855 | 0.20111 | 0.50246
1.5 | 3939 | 0.1353 | 0.63776
2 | 2734 | 0.09391 | 0.73167
2.5 | 2111 | 0.072511 | 0.80418
3 | 1536 | 0.05276 | 0.85694
3.5 | 1128 | 0.038746 | 0.89568
4 | 794 | 0.027273 | 0.92296
4.5 | 606 | 0.020815 | 0.94377
5 | 412 | 0.014152 | 0.95792
5.5 | 330 | 0.011335 | 0.96926
6 | 212 | 0.007282 | 0.97654
6.5 | 161 | 0.0055302 | 0.98207
7 | 120 | 0.0041219 | 0.98619
7.5 | 92 | 0.0031601 | 0.98935
8 | 67 | 0.0023014 | 0.99165
8.5 | 55 | 0.0018892 | 0.99354
9 | 31 | 0.0010648 | 0.99461
9.5 | 36 | 0.0012366 | 0.99584
10 | 26 | 0.00089307 | 0.99674
10.5 | 27 | 0.00092742 | 0.99766
11 | 26 | 0.00089307 | 0.99856
11.5 | 12 | 0.00041219 | 0.99897
12 | 3 | 0.00010305 | 0.99907
12.5 | 7 | 0.00024044 | 0.99931
13 | 4 | 0.0001374 | 0.99945
13.5 | 4 | 0.0001374 | 0.99959
14 | 4 | 0.0001374 | 0.99973
14.5 | 1 | 3.4349e-05 | 0.99976
15 | 3 | 0.00010305 | 0.99986
15.5 | 1 | 3.4349e-05 | 0.9999
16 | 1 | 3.4349e-05 | 0.99993
18 | 1 | 3.4349e-05 | 0.99997
19.5 | 1 | 3.4349e-05 | 1
球接触分布 / Spherical Contact
Status | ok
Method | periodic_solid_to_pore_edt_v1
Pore label | 0
Voxel size (um) | 0.5
Periodic axes | xyz
Sample count | 157976
Mean (um) | 0.66929
Population std (um) | 0.32016
Quantile method | inverse_empirical_cdf
Distance direction | solid_to_pore
Distance convention | voxel_center_to_voxel_center
Quantile | Length (um)
0.05 | 0.5
0.1 | 0.5
0.15 | 0.5
0.2 | 0.5
0.25 | 0.5
0.3 | 0.5
0.35 | 0.5
0.4 | 0.5
0.45 | 0.5
0.5 | 0.5
0.55 | 0.5
0.6 | 0.5
0.65 | 0.70711
0.7 | 0.70711
0.75 | 0.70711
0.8 | 0.70711
0.85 | 0.86603
0.9 | 1
0.95 | 1.2247
Length (um) | Count | Probability mass | CDF
0.5 | 94982 | 0.60124 | 0.60124
0.70711 | 37036 | 0.23444 | 0.83568
0.86603 | 8213 | 0.051989 | 0.88767
1 | 3879 | 0.024554 | 0.91223
1.118 | 4559 | 0.028859 | 0.94109
1.2247 | 1811 | 0.011464 | 0.95255
1.4142 | 720 | 0.0045577 | 0.95711
1.5 | 1507 | 0.0095394 | 0.96665
1.5811 | 847 | 0.0053616 | 0.97201
1.6583 | 580 | 0.0036714 | 0.97568
1.7321 | 180 | 0.0011394 | 0.97682
1.8028 | 464 | 0.0029372 | 0.97976
1.8708 | 695 | 0.0043994 | 0.98416
2 | 207 | 0.0013103 | 0.98547
2.0616 | 585 | 0.0037031 | 0.98917
2.1213 | 301 | 0.0019054 | 0.99107
2.1794 | 161 | 0.0010191 | 0.99209
2.2361 | 151 | 0.00095584 | 0.99305
2.2913 | 239 | 0.0015129 | 0.99456
2.3452 | 95 | 0.00060136 | 0.99516
2.4495 | 89 | 0.00056338 | 0.99573
2.5 | 151 | 0.00095584 | 0.99668
2.5495 | 196 | 0.0012407 | 0.99792
2.5981 | 66 | 0.00041778 | 0.99834
2.6926 | 105 | 0.00066466 | 0.99901
2.7386 | 54 | 0.00034182 | 0.99935
2.8284 | 10 | 6.3301e-05 | 0.99941
2.8723 | 32 | 0.00020256 | 0.99961
2.9155 | 22 | 0.00013926 | 0.99975
2.958 | 13 | 8.2291e-05 | 0.99984
3 | 12 | 7.5961e-05 | 0.99991
3.0414 | 5 | 3.165e-05 | 0.99994
3.0822 | 6 | 3.798e-05 | 0.99998
3.1623 | 1 | 6.3301e-06 | 0.99999
3.2016 | 2 | 1.266e-05 | 1
两点相关函数 / Two-Point Correlation
Status | ok
Method | periodic_fft_radial_shells_v1
Pore label | 0
Porosity | 0.39737
Voxel size (um) | 0.5
Periodic axes | xyz
Radial bins | bin_0_origin_only; bin_k: (k-1)*h < distance <= k*h
Normalization | joint_probability; C(0)=porosity
Radius upper edge (um) | Pore-pore probability | Displacement count | Mean distance (um)
0 | 0.39737 | 1 | 0
0.5 | 0.27807 | 6 | 0.5
1 | 0.23292 | 26 | 0.8236
1.5 | 0.19399 | 90 | 1.3133
2 | 0.17919 | 134 | 1.7662
2.5 | 0.17449 | 258 | 2.2533
3 | 0.17225 | 410 | 2.7702
3.5 | 0.1711 | 494 | 3.2651
4 | 0.17017 | 690 | 3.7414
4.5 | 0.16917 | 962 | 4.2548
5 | 0.16818 | 1098 | 4.76
5.5 | 0.16732 | 1406 | 5.253
6 | 0.16651 | 1578 | 5.7433
6.5 | 0.16584 | 2018 | 6.2431
7 | 0.16516 | 2342 | 6.7545
7.5 | 0.16454 | 2634 | 7.2588
8 | 0.16402 | 2930 | 7.7482
8.5 | 0.1635 | 3402 | 8.2428
9 | 0.16297 | 3926 | 8.7472
9.5 | 0.16244 | 4266 | 9.2488
10 | 0.16191 | 4730 | 9.7456
10.5 | 0.16137 | 5510 | 10.2542
11 | 0.16083 | 5562 | 10.7542
11.5 | 0.16031 | 6410 | 11.245
12 | 0.15985 | 6894 | 11.7451
12.5 | 0.15944 | 7490 | 12.2441
13 | 0.15903 | 8258 | 12.7444
13.5 | 0.15861 | 8994 | 13.2529
14 | 0.15824 | 9446 | 13.7543
14.5 | 0.15794 | 9978 | 14.2483
15 | 0.15763 | 11138 | 14.7478
15.5 | 0.15732 | 11406 | 15.2452
16 | 0.15701 | 12575 | 15.7434
16.5 | 0.15669 | 12848 | 16.248
17 | 0.15636 | 12060 | 16.7498
17.5 | 0.15611 | 11804 | 17.2478
18 | 0.15583 | 11016 | 17.7466
18.5 | 0.15558 | 10700 | 18.2476
19 | 0.15538 | 9756 | 18.7462
19.5 | 0.15526 | 9224 | 19.2444
20 | 0.15523 | 8408 | 19.7428
20.5 | 0.15511 | 7452 | 20.235
21 | 0.15512 | 7040 | 20.7367
21.5 | 0.15491 | 5820 | 21.242
22 | 0.15473 | 4880 | 21.7372
22.5 | 0.15442 | 3936 | 22.2302
23 | 0.15405 | 2999 | 22.7334
23.5 | 0.15386 | 2180 | 23.237
24 | 0.15374 | 1620 | 23.7279
24.5 | 0.15371 | 1208 | 24.2151
25 | 0.15375 | 942 | 24.7384
25.5 | 0.15353 | 584 | 25.2824
26 | 0.15345 | 284 | 25.7666
26.5 | 0.15357 | 192 | 26.1687
27 | 0.15406 | 104 | 26.6775
27.5 | 0.15459 | 24 | 27.213
28 | 0.15521 | 1 | 27.7128
x displacement (um) | Pore-pore probability
0 | 0.39737
0.5 | 0.28631
1 | 0.21941
1.5 | 0.18623
2 | 0.17582
2.5 | 0.17195
3 | 0.17066
3.5 | 0.16883
4 | 0.1681
4.5 | 0.1674
5 | 0.1665
5.5 | 0.16636
6 | 0.16576
6.5 | 0.16505
7 | 0.16353
7.5 | 0.16218
8 | 0.16079
8.5 | 0.16011
9 | 0.15955
9.5 | 0.15881
10 | 0.15792
10.5 | 0.15747
11 | 0.1578
11.5 | 0.15751
12 | 0.15628
12.5 | 0.15569
13 | 0.15561
13.5 | 0.15531
14 | 0.15406
14.5 | 0.15297
15 | 0.15324
15.5 | 0.15413
16 | 0.15433
y displacement (um) | Pore-pore probability
0 | 0.39737
0.5 | 0.26883
1 | 0.20215
1.5 | 0.17905
2 | 0.17641
2.5 | 0.17487
3 | 0.17443
3.5 | 0.17258
4 | 0.17175
4.5 | 0.17124
5 | 0.17109
5.5 | 0.16946
6 | 0.16824
6.5 | 0.1689
7 | 0.16886
7.5 | 0.16772
8 | 0.16739
8.5 | 0.16719
9 | 0.16756
9.5 | 0.16759
10 | 0.16733
10.5 | 0.1665
11 | 0.16506
11.5 | 0.16404
12 | 0.16445
12.5 | 0.16449
13 | 0.1637
13.5 | 0.16257
14 | 0.1629
14.5 | 0.16297
15 | 0.16252
15.5 | 0.16226
16 | 0.16143
z displacement (um) | Pore-pore probability
0 | 0.39737
0.5 | 0.27907
1 | 0.2117
1.5 | 0.18196
2 | 0.17478
2.5 | 0.17263
3 | 0.17229
3.5 | 0.17123
4 | 0.16983
4.5 | 0.16875
5 | 0.16825
5.5 | 0.1673
6 | 0.1666
6.5 | 0.16543
7 | 0.16502
7.5 | 0.16494
8 | 0.16476
8.5 | 0.1648
9 | 0.16454
9.5 | 0.16406
10 | 0.16407
10.5 | 0.16352
11 | 0.16251
11.5 | 0.16166
12 | 0.16038
12.5 | 0.15999
13 | 0.15988
13.5 | 0.15919
14 | 0.15786
14.5 | 0.15781
15 | 0.15756
15.5 | 0.15748
16 | 0.15726