## SpecificSurfaceArea
名称 / Name | 数值 / Value
输入结构 / Input Structure | 20260914_116
电解液相体积分数 / Electrolyte Volume Fraction | 0.32553
颗粒相体积分数 / Particle Volume Fraction | 0.59672
CBD相体积分数 / CBD Volume Fraction | 0.077744
固体体素数量 / Solid Voxel Count | 156427
总界面面积 (um^2) / Total Interfacial Area (um^2) | 49218.5
总固体体积 (um^3) / Total Solid Volume (um^3) | 19553.375
比表面积 (1/um) / Specific Surface Area (1/um) | 2.5171
总集群数量 / Total Cluster Count | 3
最大颗粒集群体积 (voxel) / Largest Particle Cluster Volume (voxel) | 156425
未知颗粒集群数量 / Unknown Particle Cluster Count | 2
未知颗粒集群总体积 (voxel) / Total Unknown Particle Cluster Volume (voxel) | 2
未知颗粒体积分数 / Unknown Particle Volume Fraction | 1.2786e-05
归一化平均团簇体积 / Normalized Average Cluster Volume | 1
电子连接度 / Electronic Connectivity | 1
电解液相连通率 / Electrolyte Connectivity | 0.99509
是否贯通 / Percolating | 是 / Yes
曲折度τ / Tortuosity τ | 1.0708
等效当量颗粒粒径 (um) / Equivalent Particle Diameter (um) | 23.1758
瓶颈度 beta / Constrictivity (x) | 0.5
瓶颈半径 r_min (um) | 0.5
孔体半径 r_max (um) | 0.70711
瓶颈度状态 / Constrictivity Status | ok
侵入入口 / Intrusion Inlet | low
球心邻域 / Center Connectivity | 26
算法版本 / Method | edt_critical_radii_closed_dilation_v2
半径采样 / Radius Sampling | All positive EDT values
Radius (um) | CPSD (total volume fraction) | MIP (total volume fraction)
0 | 0.32553 | 0.32402
0.5 | 0.32553 | 0.32402
0.70711 | 0.2159 | 0.046333
0.86603 | 0.06823 | 0.0055237
1 | 0.039513 | 0.0012894
1.118 | 0.018948 | 0.00089645
1.2247 | 0.0028877 | 0
1.5 | 0 | 0
弦长分布 / Chord Length
Status | ok
Method | periodic_voxel_runs_v1
Pore label | 0
Voxel size (um) | 0.5
Periodic axes | xyz
Sample count | 29821
Mean (um) | 1.4308
Population std (um) | 1.1904
Quantile method | inverse_empirical_cdf
Axis | x
Window-spanning lines | 0
Full pore line policy | one_period_censored
Quantile | Length (um)
0.05 | 0.5
0.1 | 0.5
0.15 | 0.5
0.2 | 0.5
0.25 | 0.5
0.3 | 0.5
0.35 | 0.5
0.4 | 1
0.45 | 1
0.5 | 1
0.55 | 1
0.6 | 1.5
0.65 | 1.5
0.7 | 1.5
0.75 | 2
0.8 | 2
0.85 | 2.5
0.9 | 3
0.95 | 4
Length (um) | Count | Probability mass | CDF
0.5 | 10813 | 0.3626 | 0.3626
1 | 6732 | 0.22575 | 0.58834
1.5 | 4217 | 0.14141 | 0.72975
2 | 2653 | 0.088964 | 0.81872
2.5 | 1743 | 0.058449 | 0.87717
3 | 1217 | 0.04081 | 0.91798
3.5 | 847 | 0.028403 | 0.94638
4 | 565 | 0.018946 | 0.96533
4.5 | 353 | 0.011837 | 0.97716
5 | 218 | 0.0073103 | 0.98447
5.5 | 156 | 0.0052312 | 0.98971
6 | 110 | 0.0036887 | 0.99339
6.5 | 67 | 0.0022467 | 0.99564
7 | 46 | 0.0015425 | 0.99718
7.5 | 30 | 0.001006 | 0.99819
8 | 19 | 0.00063713 | 0.99883
8.5 | 11 | 0.00036887 | 0.9992
9 | 9 | 0.0003018 | 0.9995
9.5 | 3 | 0.0001006 | 0.9996
10 | 6 | 0.0002012 | 0.9998
11 | 1 | 3.3533e-05 | 0.99983
11.5 | 2 | 6.7067e-05 | 0.9999
12.5 | 3 | 0.0001006 | 1
球接触分布 / Spherical Contact
Status | ok
Method | periodic_solid_to_pore_edt_v1
Pore label | 0
Voxel size (um) | 0.5
Periodic axes | xyz
Sample count | 176807
Mean (um) | 0.70433
Population std (um) | 0.33656
Quantile method | inverse_empirical_cdf
Distance direction | solid_to_pore
Distance convention | voxel_center_to_voxel_center
Quantile | Length (um)
0.05 | 0.5
0.1 | 0.5
0.15 | 0.5
0.2 | 0.5
0.25 | 0.5
0.3 | 0.5
0.35 | 0.5
0.4 | 0.5
0.45 | 0.5
0.5 | 0.5
0.55 | 0.70711
0.6 | 0.70711
0.65 | 0.70711
0.7 | 0.70711
0.75 | 0.70711
0.8 | 0.86603
0.85 | 1
0.9 | 1.118
0.95 | 1.4142
Length (um) | Count | Probability mass | CDF
0.5 | 95697 | 0.54125 | 0.54125
0.70711 | 41899 | 0.23698 | 0.77823
0.86603 | 11651 | 0.065897 | 0.84412
1 | 6626 | 0.037476 | 0.8816
1.118 | 8205 | 0.046407 | 0.92801
1.2247 | 2928 | 0.01656 | 0.94457
1.4142 | 1195 | 0.0067588 | 0.95133
1.5 | 2103 | 0.011894 | 0.96322
1.5811 | 1177 | 0.006657 | 0.96988
1.6583 | 786 | 0.0044455 | 0.97432
1.7321 | 255 | 0.0014423 | 0.97576
1.8028 | 654 | 0.0036989 | 0.97946
1.8708 | 903 | 0.0051073 | 0.98457
2 | 168 | 0.00095019 | 0.98552
2.0616 | 671 | 0.0037951 | 0.98932
2.1213 | 352 | 0.0019909 | 0.99131
2.1794 | 182 | 0.0010294 | 0.99234
2.2361 | 178 | 0.0010067 | 0.99334
2.2913 | 262 | 0.0014818 | 0.99482
2.3452 | 99 | 0.00055993 | 0.99538
2.4495 | 109 | 0.00061649 | 0.996
2.5 | 130 | 0.00073527 | 0.99674
2.5495 | 187 | 0.0010577 | 0.99779
2.5981 | 56 | 0.00031673 | 0.99811
2.6926 | 115 | 0.00065043 | 0.99876
2.7386 | 55 | 0.00031107 | 0.99907
2.8284 | 13 | 7.3527e-05 | 0.99915
2.8723 | 36 | 0.00020361 | 0.99935
2.9155 | 21 | 0.00011877 | 0.99947
2.958 | 24 | 0.00013574 | 0.9996
3 | 11 | 6.2215e-05 | 0.99967
3.0414 | 12 | 6.7871e-05 | 0.99973
3.0822 | 14 | 7.9182e-05 | 0.99981
3.1623 | 7 | 3.9591e-05 | 0.99985
3.2016 | 11 | 6.2215e-05 | 0.99992
3.2404 | 3 | 1.6968e-05 | 0.99993
3.3166 | 2 | 1.1312e-05 | 0.99994
3.3541 | 4 | 2.2624e-05 | 0.99997
3.3912 | 2 | 1.1312e-05 | 0.99998
3.5 | 1 | 5.6559e-06 | 0.99998
3.5355 | 2 | 1.1312e-05 | 0.99999
3.5707 | 1 | 5.6559e-06 | 1
两点相关函数 / Two-Point Correlation
Status | ok
Method | periodic_fft_radial_shells_v1
Pore label | 0
Porosity | 0.32553
Voxel size (um) | 0.5
Periodic axes | xyz
Radial bins | bin_0_origin_only; bin_k: (k-1)*h < distance <= k*h
Normalization | joint_probability; C(0)=porosity
Radius upper edge (um) | Pore-pore probability | Displacement count | Mean distance (um)
0 | 0.32553 | 1 | 0
0.5 | 0.21246 | 6 | 0.5
1 | 0.16847 | 26 | 0.8236
1.5 | 0.13091 | 90 | 1.3133
2 | 0.11843 | 134 | 1.7662
2.5 | 0.11829 | 258 | 2.2533
3 | 0.11906 | 410 | 2.7702
3.5 | 0.11826 | 494 | 3.2651
4 | 0.11689 | 690 | 3.7414
4.5 | 0.11556 | 962 | 4.2548
5 | 0.11438 | 1098 | 4.76
5.5 | 0.11338 | 1406 | 5.253
6 | 0.11235 | 1578 | 5.7433
6.5 | 0.11147 | 2018 | 6.2431
7 | 0.11063 | 2342 | 6.7545
7.5 | 0.10995 | 2634 | 7.2588
8 | 0.10928 | 2930 | 7.7482
8.5 | 0.10869 | 3402 | 8.2428
9 | 0.10816 | 3926 | 8.7472
9.5 | 0.10771 | 4266 | 9.2488
10 | 0.10729 | 4730 | 9.7456
10.5 | 0.10693 | 5510 | 10.2542
11 | 0.10663 | 5562 | 10.7542
11.5 | 0.10635 | 6410 | 11.245
12 | 0.10611 | 6894 | 11.7451
12.5 | 0.1059 | 7490 | 12.2441
13 | 0.10575 | 8258 | 12.7444
13.5 | 0.10562 | 8994 | 13.2529
14 | 0.10554 | 9446 | 13.7543
14.5 | 0.10552 | 9978 | 14.2483
15 | 0.10549 | 11138 | 14.7478
15.5 | 0.10545 | 11406 | 15.2452
16 | 0.10537 | 12575 | 15.7434
16.5 | 0.10526 | 12848 | 16.248
17 | 0.10515 | 12060 | 16.7498
17.5 | 0.10509 | 11804 | 17.2478
18 | 0.105 | 11016 | 17.7466
18.5 | 0.10494 | 10700 | 18.2476
19 | 0.10493 | 9756 | 18.7462
19.5 | 0.10493 | 9224 | 19.2444
20 | 0.10489 | 8408 | 19.7428
20.5 | 0.1048 | 7452 | 20.235
21 | 0.10475 | 7040 | 20.7367
21.5 | 0.10478 | 5820 | 21.242
22 | 0.10483 | 4880 | 21.7372
22.5 | 0.10487 | 3936 | 22.2302
23 | 0.10504 | 2999 | 22.7334
23.5 | 0.10518 | 2180 | 23.237
24 | 0.10532 | 1620 | 23.7279
24.5 | 0.10556 | 1208 | 24.2151
25 | 0.10568 | 942 | 24.7384
25.5 | 0.10588 | 584 | 25.2824
26 | 0.10623 | 284 | 25.7666
26.5 | 0.10644 | 192 | 26.1687
27 | 0.10653 | 104 | 26.6775
27.5 | 0.10647 | 24 | 27.213
28 | 0.10615 | 1 | 27.7128
x displacement (um) | Pore-pore probability
0 | 0.32553
0.5 | 0.21178
1 | 0.14967
1.5 | 0.12269
2 | 0.1188
2.5 | 0.11909
3 | 0.11864
3.5 | 0.11623
4 | 0.11486
4.5 | 0.11455
5 | 0.11508
5.5 | 0.11452
6 | 0.11329
6.5 | 0.11148
7 | 0.11016
7.5 | 0.10899
8 | 0.10829
8.5 | 0.10782
9 | 0.10784
9.5 | 0.10829
10 | 0.1076
10.5 | 0.10717
11 | 0.10693
11.5 | 0.10661
12 | 0.10627
12.5 | 0.10584
13 | 0.10598
13.5 | 0.10577
14 | 0.10579
14.5 | 0.10524
15 | 0.10468
15.5 | 0.10409
16 | 0.10426
y displacement (um) | Pore-pore probability
0 | 0.32553
0.5 | 0.2076
1 | 0.1462
1.5 | 0.12102
2 | 0.11943
2.5 | 0.11918
3 | 0.11864
3.5 | 0.11892
4 | 0.11832
4.5 | 0.11678
5 | 0.11449
5.5 | 0.11274
6 | 0.11239
6.5 | 0.1123
7 | 0.11124
7.5 | 0.11041
8 | 0.11003
8.5 | 0.10994
9 | 0.10922
9.5 | 0.10895
10 | 0.10881
10.5 | 0.10795
11 | 0.1069
11.5 | 0.10706
12 | 0.1078
12.5 | 0.10792
13 | 0.10734
13.5 | 0.10764
14 | 0.10797
14.5 | 0.10838
15 | 0.10755
15.5 | 0.10778
16 | 0.10753
z displacement (um) | Pore-pore probability
0 | 0.32553
0.5 | 0.218
1 | 0.15643
1.5 | 0.12528
2 | 0.11732
2.5 | 0.11704
3 | 0.11794
3.5 | 0.11759
4 | 0.1162
4.5 | 0.11464
5 | 0.11277
5.5 | 0.1114
6 | 0.11082
6.5 | 0.11065
7 | 0.11013
7.5 | 0.10934
8 | 0.10859
8.5 | 0.10905
9 | 0.10875
9.5 | 0.10846
10 | 0.10876
10.5 | 0.10857
11 | 0.10764
11.5 | 0.10651
12 | 0.10595
12.5 | 0.10612
13 | 0.10587
13.5 | 0.10584
14 | 0.1053
14.5 | 0.10512
15 | 0.10503
15.5 | 0.10573
16 | 0.10598