## SpecificSurfaceArea
名称 / Name | 数值 / Value
输入结构 / Input Structure | 20260914_122
电解液相体积分数 / Electrolyte Volume Fraction | 0.23047
颗粒相体积分数 / Particle Volume Fraction | 0.69661
CBD相体积分数 / CBD Volume Fraction | 0.072926
固体体素数量 / Solid Voxel Count | 182611
总界面面积 (um^2) / Total Interfacial Area (um^2) | 55692
总固体体积 (um^3) / Total Solid Volume (um^3) | 22826.375
比表面积 (1/um) / Specific Surface Area (1/um) | 2.4398
总集群数量 / Total Cluster Count | 2
最大颗粒集群体积 (voxel) / Largest Particle Cluster Volume (voxel) | 182609
未知颗粒集群数量 / Unknown Particle Cluster Count | 1
未知颗粒集群总体积 (voxel) / Total Unknown Particle Cluster Volume (voxel) | 2
未知颗粒体积分数 / Unknown Particle Volume Fraction | 1.0952e-05
归一化平均团簇体积 / Normalized Average Cluster Volume | 1
电子连接度 / Electronic Connectivity | 0.99999
电解液相连通率 / Electrolyte Connectivity | 0.98749
是否贯通 / Percolating | 是 / Yes
曲折度τ / Tortuosity τ | 1.091
等效当量颗粒粒径 (um) / Equivalent Particle Diameter (um) | 27.9342
瓶颈度 beta / Constrictivity (x) | 1
瓶颈半径 r_min (um) | 0.5
孔体半径 r_max (um) | 0.5
瓶颈度状态 / Constrictivity Status | ok
侵入入口 / Intrusion Inlet | low
球心邻域 / Center Connectivity | 26
算法版本 / Method | edt_critical_radii_closed_dilation_v2
半径采样 / Radius Sampling | All positive EDT values
Radius (um) | CPSD (total volume fraction) | MIP (total volume fraction)
0 | 0.23047 | 0.228
0.5 | 0.23047 | 0.228
0.70711 | 0.065098 | 0.0010109
0.86603 | 0.002037 | 0
1 | 0.00011826 | 0
1.5 | 0 | 0
弦长分布 / Chord Length
Status | ok
Method | periodic_voxel_runs_v1
Pore label | 0
Voxel size (um) | 0.5
Periodic axes | xyz
Sample count | 30458
Mean (um) | 0.99179
Population std (um) | 0.71382
Quantile method | inverse_empirical_cdf
Axis | x
Window-spanning lines | 0
Full pore line policy | one_period_censored
Quantile | Length (um)
0.05 | 0.5
0.1 | 0.5
0.15 | 0.5
0.2 | 0.5
0.25 | 0.5
0.3 | 0.5
0.35 | 0.5
0.4 | 0.5
0.45 | 0.5
0.5 | 0.5
0.55 | 1
0.6 | 1
0.65 | 1
0.7 | 1
0.75 | 1
0.8 | 1.5
0.85 | 1.5
0.9 | 2
0.95 | 2.5
Length (um) | Count | Probability mass | CDF
0.5 | 15502 | 0.50896 | 0.50896
1 | 7566 | 0.24841 | 0.75737
1.5 | 3692 | 0.12122 | 0.87859
2 | 1810 | 0.059426 | 0.93801
2.5 | 914 | 0.030009 | 0.96802
3 | 468 | 0.015365 | 0.98339
3.5 | 240 | 0.0078797 | 0.99127
4 | 139 | 0.0045637 | 0.99583
4.5 | 57 | 0.0018714 | 0.9977
5 | 36 | 0.001182 | 0.99888
5.5 | 16 | 0.00052531 | 0.99941
6 | 7 | 0.00022982 | 0.99964
6.5 | 3 | 9.8496e-05 | 0.99974
7 | 3 | 9.8496e-05 | 0.99984
7.5 | 2 | 6.5664e-05 | 0.9999
8 | 1 | 3.2832e-05 | 0.99993
9 | 2 | 6.5664e-05 | 1
球接触分布 / Spherical Contact
Status | ok
Method | periodic_solid_to_pore_edt_v1
Pore label | 0
Voxel size (um) | 0.5
Periodic axes | xyz
Sample count | 201728
Mean (um) | 0.77048
Population std (um) | 0.41376
Quantile method | inverse_empirical_cdf
Distance direction | solid_to_pore
Distance convention | voxel_center_to_voxel_center
Quantile | Length (um)
0.05 | 0.5
0.1 | 0.5
0.15 | 0.5
0.2 | 0.5
0.25 | 0.5
0.3 | 0.5
0.35 | 0.5
0.4 | 0.5
0.45 | 0.5
0.5 | 0.70711
0.55 | 0.70711
0.6 | 0.70711
0.65 | 0.70711
0.7 | 0.70711
0.75 | 0.86603
0.8 | 1
0.85 | 1.118
0.9 | 1.4142
0.95 | 1.6583
Length (um) | Count | Probability mass | CDF
0.5 | 100586 | 0.49862 | 0.49862
0.70711 | 45980 | 0.22793 | 0.72655
0.86603 | 11572 | 0.057364 | 0.78392
1 | 6726 | 0.033342 | 0.81726
1.118 | 10373 | 0.051421 | 0.86868
1.2247 | 5266 | 0.026104 | 0.89478
1.4142 | 2320 | 0.011501 | 0.90628
1.5 | 4456 | 0.022089 | 0.92837
1.5811 | 2704 | 0.013404 | 0.94178
1.6583 | 1904 | 0.0094385 | 0.95122
1.7321 | 559 | 0.0027711 | 0.95399
1.8028 | 1564 | 0.007753 | 0.96174
1.8708 | 2130 | 0.010559 | 0.9723
2 | 307 | 0.0015219 | 0.97382
2.0616 | 1514 | 0.0075052 | 0.98133
2.1213 | 796 | 0.0039459 | 0.98527
2.1794 | 403 | 0.0019977 | 0.98727
2.2361 | 390 | 0.0019333 | 0.9892
2.2913 | 544 | 0.0026967 | 0.9919
2.3452 | 213 | 0.0010559 | 0.99296
2.4495 | 204 | 0.0010113 | 0.99397
2.5 | 238 | 0.0011798 | 0.99515
2.5495 | 354 | 0.0017548 | 0.9969
2.5981 | 118 | 0.00058495 | 0.99749
2.6926 | 189 | 0.00093691 | 0.99842
2.7386 | 87 | 0.00043127 | 0.99885
2.8284 | 18 | 8.9229e-05 | 0.99894
2.8723 | 65 | 0.00032222 | 0.99927
2.9155 | 40 | 0.00019829 | 0.99946
2.958 | 26 | 0.00012889 | 0.99959
3 | 19 | 9.4186e-05 | 0.99969
3.0414 | 18 | 8.9229e-05 | 0.99978
3.0822 | 19 | 9.4186e-05 | 0.99987
3.1623 | 6 | 2.9743e-05 | 0.9999
3.2016 | 12 | 5.9486e-05 | 0.99996
3.2404 | 4 | 1.9829e-05 | 0.99998
3.2787 | 1 | 4.9572e-06 | 0.99999
3.3912 | 1 | 4.9572e-06 | 0.99999
3.5 | 2 | 9.9143e-06 | 1
两点相关函数 / Two-Point Correlation
Status | ok
Method | periodic_fft_radial_shells_v1
Pore label | 0
Porosity | 0.23047
Voxel size (um) | 0.5
Periodic axes | xyz
Radial bins | bin_0_origin_only; bin_k: (k-1)*h < distance <= k*h
Normalization | joint_probability; C(0)=porosity
Radius upper edge (um) | Pore-pore probability | Displacement count | Mean distance (um)
0 | 0.23047 | 1 | 0
0.5 | 0.11681 | 6 | 0.5
1 | 0.085431 | 26 | 0.8236
1.5 | 0.06525 | 90 | 1.3133
2 | 0.063085 | 134 | 1.7662
2.5 | 0.064871 | 258 | 2.2533
3 | 0.06417 | 410 | 2.7702
3.5 | 0.063326 | 494 | 3.2651
4 | 0.062804 | 690 | 3.7414
4.5 | 0.062324 | 962 | 4.2548
5 | 0.061737 | 1098 | 4.76
5.5 | 0.061146 | 1406 | 5.253
6 | 0.06061 | 1578 | 5.7433
6.5 | 0.06007 | 2018 | 6.2431
7 | 0.059522 | 2342 | 6.7545
7.5 | 0.059055 | 2634 | 7.2588
8 | 0.058556 | 2930 | 7.7482
8.5 | 0.05803 | 3402 | 8.2428
9 | 0.057534 | 3926 | 8.7472
9.5 | 0.057072 | 4266 | 9.2488
10 | 0.056636 | 4730 | 9.7456
10.5 | 0.056221 | 5510 | 10.2542
11 | 0.055842 | 5562 | 10.7542
11.5 | 0.05544 | 6410 | 11.245
12 | 0.055024 | 6894 | 11.7451
12.5 | 0.054666 | 7490 | 12.2441
13 | 0.054359 | 8258 | 12.7444
13.5 | 0.054042 | 8994 | 13.2529
14 | 0.053717 | 9446 | 13.7543
14.5 | 0.053423 | 9978 | 14.2483
15 | 0.053137 | 11138 | 14.7478
15.5 | 0.052935 | 11406 | 15.2452
16 | 0.052718 | 12575 | 15.7434
16.5 | 0.052449 | 12848 | 16.248
17 | 0.052094 | 12060 | 16.7498
17.5 | 0.051767 | 11804 | 17.2478
18 | 0.051433 | 11016 | 17.7466
18.5 | 0.051118 | 10700 | 18.2476
19 | 0.050822 | 9756 | 18.7462
19.5 | 0.050561 | 9224 | 19.2444
20 | 0.050342 | 8408 | 19.7428
20.5 | 0.050136 | 7452 | 20.235
21 | 0.049941 | 7040 | 20.7367
21.5 | 0.049713 | 5820 | 21.242
22 | 0.049557 | 4880 | 21.7372
22.5 | 0.049397 | 3936 | 22.2302
23 | 0.049152 | 2999 | 22.7334
23.5 | 0.048963 | 2180 | 23.237
24 | 0.048863 | 1620 | 23.7279
24.5 | 0.048766 | 1208 | 24.2151
25 | 0.048629 | 942 | 24.7384
25.5 | 0.048482 | 584 | 25.2824
26 | 0.048433 | 284 | 25.7666
26.5 | 0.0484 | 192 | 26.1687
27 | 0.048413 | 104 | 26.6775
27.5 | 0.04867 | 24 | 27.213
28 | 0.049103 | 1 | 27.7128
x displacement (um) | Pore-pore probability
0 | 0.23047
0.5 | 0.11428
1 | 0.074608
1.5 | 0.060318
2 | 0.065544
2.5 | 0.064419
3 | 0.06348
3.5 | 0.062645
4 | 0.062469
4.5 | 0.062336
5 | 0.061295
5.5 | 0.060169
6 | 0.059437
6.5 | 0.059044
7 | 0.0592
7.5 | 0.058521
8 | 0.058048
8.5 | 0.057461
9 | 0.056976
9.5 | 0.055893
10 | 0.055439
10.5 | 0.055588
11 | 0.055492
11.5 | 0.054783
12 | 0.054062
12.5 | 0.054119
13 | 0.05397
13.5 | 0.053547
14 | 0.05286
14.5 | 0.052616
15 | 0.053493
15.5 | 0.053288
16 | 0.053291
y displacement (um) | Pore-pore probability
0 | 0.23047
0.5 | 0.11526
1 | 0.075867
1.5 | 0.061626
2 | 0.065578
2.5 | 0.065109
3 | 0.064793
3.5 | 0.064507
4 | 0.06419
4.5 | 0.063499
5 | 0.062923
5.5 | 0.061577
6 | 0.061356
6.5 | 0.060501
7 | 0.060646
7.5 | 0.060768
8 | 0.060673
8.5 | 0.059589
9 | 0.058342
9.5 | 0.057915
10 | 0.057796
10.5 | 0.058289
11 | 0.058044
11.5 | 0.057735
12 | 0.058071
12.5 | 0.057697
13 | 0.057201
13.5 | 0.056522
14 | 0.055832
14.5 | 0.056004
15 | 0.055912
15.5 | 0.055874
16 | 0.055672
z displacement (um) | Pore-pore probability
0 | 0.23047
0.5 | 0.12088
1 | 0.077328
1.5 | 0.061863
2 | 0.064709
2.5 | 0.064354
3 | 0.063934
3.5 | 0.063351
4 | 0.063354
4.5 | 0.063068
5 | 0.062168
5.5 | 0.060787
6 | 0.059834
6.5 | 0.059544
7 | 0.059772
7.5 | 0.058765
8 | 0.058205
8.5 | 0.05687
9 | 0.055992
9.5 | 0.056187
10 | 0.056484
10.5 | 0.056957
11 | 0.056229
11.5 | 0.055599
12 | 0.055634
12.5 | 0.05545
13 | 0.055111
13.5 | 0.054848
14 | 0.054909
14.5 | 0.054867
15 | 0.054424
15.5 | 0.053616
16 | 0.053421