## SpecificSurfaceArea
名称 / Name | 数值 / Value
输入结构 / Input Structure | 20260914_126
电解液相体积分数 / Electrolyte Volume Fraction | 0.36828
颗粒相体积分数 / Particle Volume Fraction | 0.58846
CBD相体积分数 / CBD Volume Fraction | 0.043266
固体体素数量 / Solid Voxel Count | 154260
总界面面积 (um^2) / Total Interfacial Area (um^2) | 40033.5
总固体体积 (um^3) / Total Solid Volume (um^3) | 19282.5
比表面积 (1/um) / Specific Surface Area (1/um) | 2.0762
总集群数量 / Total Cluster Count | 15
最大颗粒集群体积 (voxel) / Largest Particle Cluster Volume (voxel) | 154188
未知颗粒集群数量 / Unknown Particle Cluster Count | 14
未知颗粒集群总体积 (voxel) / Total Unknown Particle Cluster Volume (voxel) | 72
未知颗粒体积分数 / Unknown Particle Volume Fraction | 0.00046674
归一化平均团簇体积 / Normalized Average Cluster Volume | 1
电子连接度 / Electronic Connectivity | 0.9996
电解液相连通率 / Electrolyte Connectivity | 0.9965
是否贯通 / Percolating | 是 / Yes
曲折度τ / Tortuosity τ | 1.0313
等效当量颗粒粒径 (um) / Equivalent Particle Diameter (um) | 13.4904
瓶颈度 beta / Constrictivity (x) | 0.66667
瓶颈半径 r_min (um) | 0.70711
孔体半径 r_max (um) | 0.86603
瓶颈度状态 / Constrictivity Status | ok
侵入入口 / Intrusion Inlet | low
球心邻域 / Center Connectivity | 26
算法版本 / Method | edt_critical_radii_closed_dilation_v2
半径采样 / Radius Sampling | All positive EDT values
Radius (um) | CPSD (total volume fraction) | MIP (total volume fraction)
0 | 0.36828 | 0.36737
0.5 | 0.36828 | 0.36737
0.70711 | 0.29914 | 0.26478
0.86603 | 0.18613 | 0.021416
1 | 0.14865 | 0.017227
1.118 | 0.12064 | 0.010323
1.2247 | 0.054344 | 0.0036926
1.4142 | 0.033237 | 0.00080872
1.5 | 0.023468 | 0
1.5811 | 0.0049858 | 0
1.6583 | 0.0025635 | 0
1.7321 | 0.00098801 | 0
1.8028 | 0.00092697 | 0
2 | 0 | 0
弦长分布 / Chord Length
Status | ok
Method | periodic_voxel_runs_v1
Pore label | 0
Voxel size (um) | 0.5
Periodic axes | xyz
Sample count | 26742
Mean (um) | 1.8051
Population std (um) | 1.6354
Quantile method | inverse_empirical_cdf
Axis | x
Window-spanning lines | 0
Full pore line policy | one_period_censored
Quantile | Length (um)
0.05 | 0.5
0.1 | 0.5
0.15 | 0.5
0.2 | 0.5
0.25 | 0.5
0.3 | 1
0.35 | 1
0.4 | 1
0.45 | 1
0.5 | 1
0.55 | 1.5
0.6 | 1.5
0.65 | 2
0.7 | 2
0.75 | 2.5
0.8 | 3
0.85 | 3
0.9 | 4
0.95 | 5
Length (um) | Count | Probability mass | CDF
0.5 | 7919 | 0.29613 | 0.29613
1 | 5459 | 0.20414 | 0.50026
1.5 | 3642 | 0.13619 | 0.63645
2 | 2497 | 0.093374 | 0.72983
2.5 | 1812 | 0.067759 | 0.79758
3 | 1419 | 0.053063 | 0.85065
3.5 | 1082 | 0.040461 | 0.89111
4 | 790 | 0.029542 | 0.92065
4.5 | 534 | 0.019969 | 0.94062
5 | 430 | 0.01608 | 0.9567
5.5 | 313 | 0.011704 | 0.9684
6 | 235 | 0.0087877 | 0.97719
6.5 | 150 | 0.0056092 | 0.9828
7 | 128 | 0.0047865 | 0.98759
7.5 | 86 | 0.0032159 | 0.9908
8 | 52 | 0.0019445 | 0.99275
8.5 | 50 | 0.0018697 | 0.99462
9 | 35 | 0.0013088 | 0.99592
9.5 | 20 | 0.00074789 | 0.99667
10 | 13 | 0.00048613 | 0.99716
10.5 | 12 | 0.00044873 | 0.99761
11 | 7 | 0.00026176 | 0.99787
11.5 | 9 | 0.00033655 | 0.99821
12 | 17 | 0.0006357 | 0.99884
12.5 | 4 | 0.00014958 | 0.99899
13 | 2 | 7.4789e-05 | 0.99907
13.5 | 1 | 3.7394e-05 | 0.9991
14 | 4 | 0.00014958 | 0.99925
14.5 | 3 | 0.00011218 | 0.99936
15 | 3 | 0.00011218 | 0.99948
15.5 | 4 | 0.00014958 | 0.99963
16 | 2 | 7.4789e-05 | 0.9997
17 | 3 | 0.00011218 | 0.99981
17.5 | 2 | 7.4789e-05 | 0.99989
19 | 1 | 3.7394e-05 | 0.99993
19.5 | 1 | 3.7394e-05 | 0.99996
22 | 1 | 3.7394e-05 | 1
球接触分布 / Spherical Contact
Status | ok
Method | periodic_solid_to_pore_edt_v1
Pore label | 0
Voxel size (um) | 0.5
Periodic axes | xyz
Sample count | 165602
Mean (um) | 0.72792
Population std (um) | 0.33884
Quantile method | inverse_empirical_cdf
Distance direction | solid_to_pore
Distance convention | voxel_center_to_voxel_center
Quantile | Length (um)
0.05 | 0.5
0.1 | 0.5
0.15 | 0.5
0.2 | 0.5
0.25 | 0.5
0.3 | 0.5
0.35 | 0.5
0.4 | 0.5
0.45 | 0.5
0.5 | 0.70711
0.55 | 0.70711
0.6 | 0.70711
0.65 | 0.70711
0.7 | 0.70711
0.75 | 0.86603
0.8 | 0.86603
0.85 | 1
0.9 | 1.118
0.95 | 1.4142
Length (um) | Count | Probability mass | CDF
0.5 | 82006 | 0.4952 | 0.4952
0.70711 | 38400 | 0.23188 | 0.72708
0.86603 | 13268 | 0.08012 | 0.8072
1 | 9225 | 0.055706 | 0.86291
1.118 | 10930 | 0.066002 | 0.92891
1.2247 | 3157 | 0.019064 | 0.94797
1.4142 | 1201 | 0.0072523 | 0.95522
1.5 | 1828 | 0.011039 | 0.96626
1.5811 | 873 | 0.0052717 | 0.97153
1.6583 | 610 | 0.0036835 | 0.97522
1.7321 | 180 | 0.0010869 | 0.9763
1.8028 | 538 | 0.0032488 | 0.97955
1.8708 | 742 | 0.0044806 | 0.98403
2 | 268 | 0.0016183 | 0.98565
2.0616 | 577 | 0.0034843 | 0.98914
2.1213 | 312 | 0.001884 | 0.99102
2.1794 | 162 | 0.00097825 | 0.992
2.2361 | 162 | 0.00097825 | 0.99298
2.2913 | 247 | 0.0014915 | 0.99447
2.3452 | 90 | 0.00054347 | 0.99501
2.4495 | 89 | 0.00053743 | 0.99555
2.5 | 153 | 0.0009239 | 0.99647
2.5495 | 179 | 0.0010809 | 0.99755
2.5981 | 64 | 0.00038647 | 0.99794
2.6926 | 104 | 0.00062801 | 0.99857
2.7386 | 51 | 0.00030797 | 0.99888
2.8284 | 11 | 6.6424e-05 | 0.99894
2.8723 | 36 | 0.00021739 | 0.99916
2.9155 | 29 | 0.00017512 | 0.99934
2.958 | 21 | 0.00012681 | 0.99946
3 | 15 | 9.0579e-05 | 0.99955
3.0414 | 10 | 6.0386e-05 | 0.99961
3.0822 | 19 | 0.00011473 | 0.99973
3.1623 | 8 | 4.8309e-05 | 0.99978
3.2016 | 17 | 0.00010266 | 0.99988
3.2404 | 5 | 3.0193e-05 | 0.99991
3.2787 | 3 | 1.8116e-05 | 0.99993
3.3541 | 6 | 3.6231e-05 | 0.99996
3.3912 | 2 | 1.2077e-05 | 0.99998
3.4641 | 1 | 6.0386e-06 | 0.99998
3.5355 | 2 | 1.2077e-05 | 0.99999
3.5707 | 1 | 6.0386e-06 | 1
两点相关函数 / Two-Point Correlation
Status | ok
Method | periodic_fft_radial_shells_v1
Pore label | 0
Porosity | 0.36828
Voxel size (um) | 0.5
Periodic axes | xyz
Radial bins | bin_0_origin_only; bin_k: (k-1)*h < distance <= k*h
Normalization | joint_probability; C(0)=porosity
Radius upper edge (um) | Pore-pore probability | Displacement count | Mean distance (um)
0 | 0.36828 | 1 | 0
0.5 | 0.27145 | 6 | 0.5
1 | 0.22698 | 26 | 0.8236
1.5 | 0.18209 | 90 | 1.3133
2 | 0.15922 | 134 | 1.7662
2.5 | 0.14993 | 258 | 2.2533
3 | 0.14771 | 410 | 2.7702
3.5 | 0.14751 | 494 | 3.2651
4 | 0.14692 | 690 | 3.7414
4.5 | 0.14583 | 962 | 4.2548
5 | 0.14466 | 1098 | 4.76
5.5 | 0.14358 | 1406 | 5.253
6 | 0.1426 | 1578 | 5.7433
6.5 | 0.14165 | 2018 | 6.2431
7 | 0.14076 | 2342 | 6.7545
7.5 | 0.13999 | 2634 | 7.2588
8 | 0.13936 | 2930 | 7.7482
8.5 | 0.13882 | 3402 | 8.2428
9 | 0.1383 | 3926 | 8.7472
9.5 | 0.1378 | 4266 | 9.2488
10 | 0.13734 | 4730 | 9.7456
10.5 | 0.13698 | 5510 | 10.2542
11 | 0.13676 | 5562 | 10.7542
11.5 | 0.13653 | 6410 | 11.245
12 | 0.13632 | 6894 | 11.7451
12.5 | 0.13607 | 7490 | 12.2441
13 | 0.13586 | 8258 | 12.7444
13.5 | 0.13566 | 8994 | 13.2529
14 | 0.13549 | 9446 | 13.7543
14.5 | 0.13538 | 9978 | 14.2483
15 | 0.13524 | 11138 | 14.7478
15.5 | 0.13513 | 11406 | 15.2452
16 | 0.13497 | 12575 | 15.7434
16.5 | 0.13475 | 12848 | 16.248
17 | 0.13443 | 12060 | 16.7498
17.5 | 0.13428 | 11804 | 17.2478
18 | 0.13419 | 11016 | 17.7466
18.5 | 0.1341 | 10700 | 18.2476
19 | 0.13401 | 9756 | 18.7462
19.5 | 0.13398 | 9224 | 19.2444
20 | 0.13403 | 8408 | 19.7428
20.5 | 0.13415 | 7452 | 20.235
21 | 0.13437 | 7040 | 20.7367
21.5 | 0.13452 | 5820 | 21.242
22 | 0.13459 | 4880 | 21.7372
22.5 | 0.13455 | 3936 | 22.2302
23 | 0.13434 | 2999 | 22.7334
23.5 | 0.13429 | 2180 | 23.237
24 | 0.13436 | 1620 | 23.7279
24.5 | 0.13436 | 1208 | 24.2151
25 | 0.13423 | 942 | 24.7384
25.5 | 0.13407 | 584 | 25.2824
26 | 0.13381 | 284 | 25.7666
26.5 | 0.13354 | 192 | 26.1687
27 | 0.13283 | 104 | 26.6775
27.5 | 0.13242 | 24 | 27.213
28 | 0.13205 | 1 | 27.7128
x displacement (um) | Pore-pore probability
0 | 0.36828
0.5 | 0.26627
1 | 0.20198
1.5 | 0.16631
2 | 0.15355
2.5 | 0.151
3 | 0.1511
3.5 | 0.14948
4 | 0.14843
4.5 | 0.14726
5 | 0.1466
5.5 | 0.14597
6 | 0.14532
6.5 | 0.14572
7 | 0.14566
7.5 | 0.14549
8 | 0.14468
8.5 | 0.1434
9 | 0.14243
9.5 | 0.14205
10 | 0.14249
10.5 | 0.14293
11 | 0.14258
11.5 | 0.14128
12 | 0.14043
12.5 | 0.14087
13 | 0.14087
13.5 | 0.14147
14 | 0.14127
14.5 | 0.14149
15 | 0.14138
15.5 | 0.14138
16 | 0.14125
y displacement (um) | Pore-pore probability
0 | 0.36828
0.5 | 0.26854
1 | 0.20355
1.5 | 0.16555
2 | 0.14936
2.5 | 0.14458
3 | 0.14449
3.5 | 0.14357
4 | 0.1431
4.5 | 0.14156
5 | 0.13963
5.5 | 0.13735
6 | 0.13518
6.5 | 0.13438
7 | 0.13419
7.5 | 0.13404
8 | 0.13425
8.5 | 0.1332
9 | 0.1315
9.5 | 0.12995
10 | 0.129
10.5 | 0.12843
11 | 0.12916
11.5 | 0.12997
12 | 0.13107
12.5 | 0.13174
13 | 0.13245
13.5 | 0.13227
14 | 0.13213
14.5 | 0.13293
15 | 0.13375
15.5 | 0.13398
16 | 0.13439
z displacement (um) | Pore-pore probability
0 | 0.36828
0.5 | 0.27955
1 | 0.21935
1.5 | 0.18182
2 | 0.16219
2.5 | 0.15401
3 | 0.15153
3.5 | 0.14989
4 | 0.14957
4.5 | 0.14834
5 | 0.14709
5.5 | 0.14627
6 | 0.14529
6.5 | 0.14441
7 | 0.14357
7.5 | 0.14323
8 | 0.14325
8.5 | 0.14359
9 | 0.14329
9.5 | 0.14303
10 | 0.14233
10.5 | 0.14172
11 | 0.14231
11.5 | 0.14301
12 | 0.14397
12.5 | 0.14427
13 | 0.14465
13.5 | 0.14447
14 | 0.14422
14.5 | 0.14414
15 | 0.14443
15.5 | 0.14441
16 | 0.14424