## SpecificSurfaceArea
名称 / Name | 数值 / Value
输入结构 / Input Structure | 20260914_130
电解液相体积分数 / Electrolyte Volume Fraction | 0.26406
颗粒相体积分数 / Particle Volume Fraction | 0.71154
CBD相体积分数 / CBD Volume Fraction | 0.024395
固体体素数量 / Solid Voxel Count | 186527
总界面面积 (um^2) / Total Interfacial Area (um^2) | 63614
总固体体积 (um^3) / Total Solid Volume (um^3) | 23315.875
比表面积 (1/um) / Specific Surface Area (1/um) | 2.7284
总集群数量 / Total Cluster Count | 1
最大颗粒集群体积 (voxel) / Largest Particle Cluster Volume (voxel) | 186527
未知颗粒集群数量 / Unknown Particle Cluster Count | 0
未知颗粒集群总体积 (voxel) / Total Unknown Particle Cluster Volume (voxel) | 0
未知颗粒体积分数 / Unknown Particle Volume Fraction | 0
归一化平均团簇体积 / Normalized Average Cluster Volume | 1
电子连接度 / Electronic Connectivity | 1
电解液相连通率 / Electrolyte Connectivity | 0.99438
是否贯通 / Percolating | 是 / Yes
曲折度τ / Tortuosity τ | 1.1436
等效当量颗粒粒径 (um) / Equivalent Particle Diameter (um) | 35.4447
瓶颈度 beta / Constrictivity (x) | 1
瓶颈半径 r_min (um) | 0.5
孔体半径 r_max (um) | 0.5
瓶颈度状态 / Constrictivity Status | ok
侵入入口 / Intrusion Inlet | low
球心邻域 / Center Connectivity | 26
算法版本 / Method | edt_critical_radii_closed_dilation_v2
半径采样 / Radius Sampling | All positive EDT values
Radius (um) | CPSD (total volume fraction) | MIP (total volume fraction)
0 | 0.26406 | 0.26287
0.5 | 0.26406 | 0.26287
0.70711 | 0.022629 | 0.00023651
0.86603 | 9.1553e-05 | 0
1 | 0 | 0
弦长分布 / Chord Length
Status | ok
Method | periodic_voxel_runs_v1
Pore label | 0
Voxel size (um) | 0.5
Periodic axes | xyz
Sample count | 40413
Mean (um) | 0.85643
Population std (um) | 0.55618
Quantile method | inverse_empirical_cdf
Axis | x
Window-spanning lines | 0
Full pore line policy | one_period_censored
Quantile | Length (um)
0.05 | 0.5
0.1 | 0.5
0.15 | 0.5
0.2 | 0.5
0.25 | 0.5
0.3 | 0.5
0.35 | 0.5
0.4 | 0.5
0.45 | 0.5
0.5 | 0.5
0.55 | 0.5
0.6 | 1
0.65 | 1
0.7 | 1
0.75 | 1
0.8 | 1
0.85 | 1.5
0.9 | 1.5
0.95 | 2
Length (um) | Count | Probability mass | CDF
0.5 | 23510 | 0.58174 | 0.58174
1 | 10045 | 0.24856 | 0.8303
1.5 | 4011 | 0.09925 | 0.92955
2 | 1616 | 0.039987 | 0.96954
2.5 | 691 | 0.017098 | 0.98664
3 | 296 | 0.0073244 | 0.99396
3.5 | 139 | 0.0034395 | 0.9974
4 | 54 | 0.0013362 | 0.99874
4.5 | 31 | 0.00076708 | 0.99951
5 | 13 | 0.00032168 | 0.99983
5.5 | 5 | 0.00012372 | 0.99995
6 | 1 | 2.4745e-05 | 0.99998
6.5 | 1 | 2.4745e-05 | 1
球接触分布 / Spherical Contact
Status | ok
Method | periodic_solid_to_pore_edt_v1
Pore label | 0
Voxel size (um) | 0.5
Periodic axes | xyz
Sample count | 192922
Mean (um) | 0.59676
Population std (um) | 0.19634
Quantile method | inverse_empirical_cdf
Distance direction | solid_to_pore
Distance convention | voxel_center_to_voxel_center
Quantile | Length (um)
0.05 | 0.5
0.1 | 0.5
0.15 | 0.5
0.2 | 0.5
0.25 | 0.5
0.3 | 0.5
0.35 | 0.5
0.4 | 0.5
0.45 | 0.5
0.5 | 0.5
0.55 | 0.5
0.6 | 0.5
0.65 | 0.5
0.7 | 0.70711
0.75 | 0.70711
0.8 | 0.70711
0.85 | 0.70711
0.9 | 0.70711
0.95 | 1
Length (um) | Count | Probability mass | CDF
0.5 | 134878 | 0.69913 | 0.69913
0.70711 | 42527 | 0.22044 | 0.91957
0.86603 | 4547 | 0.023569 | 0.94314
1 | 2246 | 0.011642 | 0.95478
1.118 | 3797 | 0.019682 | 0.97446
1.2247 | 1764 | 0.0091436 | 0.9836
1.4142 | 677 | 0.0035092 | 0.98711
1.5 | 1103 | 0.0057173 | 0.99283
1.5811 | 470 | 0.0024362 | 0.99527
1.6583 | 277 | 0.0014358 | 0.9967
1.7321 | 70 | 0.00036284 | 0.99707
1.8028 | 190 | 0.00098485 | 0.99805
1.8708 | 193 | 0.0010004 | 0.99905
2 | 21 | 0.00010885 | 0.99916
2.0616 | 80 | 0.00041468 | 0.99957
2.1213 | 29 | 0.00015032 | 0.99973
2.1794 | 12 | 6.2201e-05 | 0.99979
2.2361 | 13 | 6.7385e-05 | 0.99985
2.2913 | 16 | 8.2935e-05 | 0.99994
2.3452 | 3 | 1.555e-05 | 0.99995
2.4495 | 1 | 5.1834e-06 | 0.99996
2.5 | 2 | 1.0367e-05 | 0.99997
2.5495 | 5 | 2.5917e-05 | 0.99999
2.5981 | 1 | 5.1834e-06 | 1
两点相关函数 / Two-Point Correlation
Status | ok
Method | periodic_fft_radial_shells_v1
Pore label | 0
Porosity | 0.26406
Voxel size (um) | 0.5
Periodic axes | xyz
Radial bins | bin_0_origin_only; bin_k: (k-1)*h < distance <= k*h
Normalization | joint_probability; C(0)=porosity
Radius upper edge (um) | Pore-pore probability | Displacement count | Mean distance (um)
0 | 0.26406 | 1 | 0
0.5 | 0.11208 | 6 | 0.5
1 | 0.08058 | 26 | 0.8236
1.5 | 0.072499 | 90 | 1.3133
2 | 0.074236 | 134 | 1.7662
2.5 | 0.074053 | 258 | 2.2533
3 | 0.073312 | 410 | 2.7702
3.5 | 0.07307 | 494 | 3.2651
4 | 0.072861 | 690 | 3.7414
4.5 | 0.072629 | 962 | 4.2548
5 | 0.072422 | 1098 | 4.76
5.5 | 0.0722 | 1406 | 5.253
6 | 0.071943 | 1578 | 5.7433
6.5 | 0.071753 | 2018 | 6.2431
7 | 0.071565 | 2342 | 6.7545
7.5 | 0.071325 | 2634 | 7.2588
8 | 0.071161 | 2930 | 7.7482
8.5 | 0.07101 | 3402 | 8.2428
9 | 0.07082 | 3926 | 8.7472
9.5 | 0.070632 | 4266 | 9.2488
10 | 0.070506 | 4730 | 9.7456
10.5 | 0.07038 | 5510 | 10.2542
11 | 0.070225 | 5562 | 10.7542
11.5 | 0.070114 | 6410 | 11.245
12 | 0.070009 | 6894 | 11.7451
12.5 | 0.069918 | 7490 | 12.2441
13 | 0.069808 | 8258 | 12.7444
13.5 | 0.069739 | 8994 | 13.2529
14 | 0.069681 | 9446 | 13.7543
14.5 | 0.069603 | 9978 | 14.2483
15 | 0.069547 | 11138 | 14.7478
15.5 | 0.069501 | 11406 | 15.2452
16 | 0.069477 | 12575 | 15.7434
16.5 | 0.069423 | 12848 | 16.248
17 | 0.069348 | 12060 | 16.7498
17.5 | 0.069312 | 11804 | 17.2478
18 | 0.069275 | 11016 | 17.7466
18.5 | 0.069241 | 10700 | 18.2476
19 | 0.069228 | 9756 | 18.7462
19.5 | 0.069215 | 9224 | 19.2444
20 | 0.069189 | 8408 | 19.7428
20.5 | 0.0692 | 7452 | 20.235
21 | 0.069215 | 7040 | 20.7367
21.5 | 0.069238 | 5820 | 21.242
22 | 0.069225 | 4880 | 21.7372
22.5 | 0.069238 | 3936 | 22.2302
23 | 0.069271 | 2999 | 22.7334
23.5 | 0.069271 | 2180 | 23.237
24 | 0.069259 | 1620 | 23.7279
24.5 | 0.069246 | 1208 | 24.2151
25 | 0.069296 | 942 | 24.7384
25.5 | 0.069343 | 584 | 25.2824
26 | 0.069308 | 284 | 25.7666
26.5 | 0.069228 | 192 | 26.1687
27 | 0.069393 | 104 | 26.6775
27.5 | 0.069707 | 24 | 27.213
28 | 0.069283 | 1 | 27.7128
x displacement (um) | Pore-pore probability
0 | 0.26406
0.5 | 0.1099
1 | 0.072845
1.5 | 0.072208
2 | 0.07552
2.5 | 0.074093
3 | 0.073586
3.5 | 0.07267
4 | 0.072598
4.5 | 0.073055
5 | 0.072708
5.5 | 0.073132
6 | 0.07325
6.5 | 0.072937
7 | 0.072117
7.5 | 0.072159
8 | 0.07196
8.5 | 0.071346
9 | 0.071594
9.5 | 0.072247
10 | 0.071251
10.5 | 0.071423
11 | 0.071789
11.5 | 0.071812
12 | 0.070992
12.5 | 0.070671
13 | 0.070862
13.5 | 0.070759
14 | 0.070377
14.5 | 0.070957
15 | 0.070919
15.5 | 0.070362
16 | 0.069954
y displacement (um) | Pore-pore probability
0 | 0.26406
0.5 | 0.11131
1 | 0.07423
1.5 | 0.072582
2 | 0.075233
2.5 | 0.07325
3 | 0.073509
3.5 | 0.073986
4 | 0.072948
4.5 | 0.072575
5 | 0.072807
5.5 | 0.072048
6 | 0.07246
6.5 | 0.072411
7 | 0.071934
7.5 | 0.071129
8 | 0.07093
8.5 | 0.071033
9 | 0.070999
9.5 | 0.071617
10 | 0.071415
10.5 | 0.071301
11 | 0.071171
11.5 | 0.070957
12 | 0.070663
12.5 | 0.069923
13 | 0.069885
13.5 | 0.070465
14 | 0.070255
14.5 | 0.069916
15 | 0.069786
15.5 | 0.069775
16 | 0.06945
z displacement (um) | Pore-pore probability
0 | 0.26406
0.5 | 0.11502
1 | 0.07457
1.5 | 0.070827
2 | 0.075294
2.5 | 0.073235
3 | 0.073154
3.5 | 0.07251
4 | 0.072021
4.5 | 0.072201
5 | 0.072212
5.5 | 0.071415
6 | 0.06992
6.5 | 0.070343
7 | 0.070248
7.5 | 0.069237
8 | 0.070404
8.5 | 0.070354
9 | 0.069588
9.5 | 0.069515
10 | 0.069317
10.5 | 0.06908
11 | 0.068733
11.5 | 0.068851
12 | 0.068981
12.5 | 0.068569
13 | 0.068085
13.5 | 0.068222
14 | 0.068722
14.5 | 0.06823
15 | 0.067661
15.5 | 0.068386
16 | 0.068085