## SpecificSurfaceArea
名称 / Name | 数值 / Value
输入结构 / Input Structure | 20260914_140
电解液相体积分数 / Electrolyte Volume Fraction | 0.41755
颗粒相体积分数 / Particle Volume Fraction | 0.50464
CBD相体积分数 / CBD Volume Fraction | 0.077812
固体体素数量 / Solid Voxel Count | 132288
总界面面积 (um^2) / Total Interfacial Area (um^2) | 39142.75
总固体体积 (um^3) / Total Solid Volume (um^3) | 16536
比表面积 (1/um) / Specific Surface Area (1/um) | 2.3671
总集群数量 / Total Cluster Count | 12
最大颗粒集群体积 (voxel) / Largest Particle Cluster Volume (voxel) | 132219
未知颗粒集群数量 / Unknown Particle Cluster Count | 11
未知颗粒集群总体积 (voxel) / Total Unknown Particle Cluster Volume (voxel) | 69
未知颗粒体积分数 / Unknown Particle Volume Fraction | 0.00052159
归一化平均团簇体积 / Normalized Average Cluster Volume | 1
电子连接度 / Electronic Connectivity | 0.99969
电解液相连通率 / Electrolyte Connectivity | 0.99637
是否贯通 / Percolating | 是 / Yes
曲折度τ / Tortuosity τ | 1.0182
等效当量颗粒粒径 (um) / Equivalent Particle Diameter (um) | 13.8065
瓶颈度 beta / Constrictivity (x) | 0.5
瓶颈半径 r_min (um) | 0.70711
孔体半径 r_max (um) | 1
瓶颈度状态 / Constrictivity Status | ok
侵入入口 / Intrusion Inlet | low
球心邻域 / Center Connectivity | 26
算法版本 / Method | edt_critical_radii_closed_dilation_v2
半径采样 / Radius Sampling | All positive EDT values
Radius (um) | CPSD (total volume fraction) | MIP (total volume fraction)
0 | 0.41755 | 0.41641
0.5 | 0.41755 | 0.41641
0.70711 | 0.3567 | 0.3455
0.86603 | 0.25477 | 0.18994
1 | 0.21821 | 0.11132
1.118 | 0.1929 | 0.046135
1.2247 | 0.11316 | 0.010208
1.4142 | 0.079559 | 0.0028915
1.5 | 0.060539 | 0.002346
1.5811 | 0.026859 | 0.00033569
1.6583 | 0.019585 | 0
1.7321 | 0.012669 | 0
1.8028 | 0.011665 | 0
1.8708 | 0.00737 | 0
2 | 0.0048027 | 0
2.0616 | 0.0025139 | 0
2.5 | 0 | 0
弦长分布 / Chord Length
Status | ok
Method | periodic_voxel_runs_v1
Pore label | 0
Voxel size (um) | 0.5
Periodic axes | xyz
Sample count | 27068
Mean (um) | 2.0219
Population std (um) | 1.9216
Quantile method | inverse_empirical_cdf
Axis | x
Window-spanning lines | 0
Full pore line policy | one_period_censored
Quantile | Length (um)
0.05 | 0.5
0.1 | 0.5
0.15 | 0.5
0.2 | 0.5
0.25 | 0.5
0.3 | 1
0.35 | 1
0.4 | 1
0.45 | 1
0.5 | 1.5
0.55 | 1.5
0.6 | 2
0.65 | 2
0.7 | 2.5
0.75 | 2.5
0.8 | 3
0.85 | 3.5
0.9 | 4.5
0.95 | 6
Length (um) | Count | Probability mass | CDF
0.5 | 7721 | 0.28524 | 0.28524
1 | 4841 | 0.17885 | 0.46409
1.5 | 3505 | 0.12949 | 0.59358
2 | 2551 | 0.094244 | 0.68782
2.5 | 1918 | 0.070859 | 0.75868
3 | 1542 | 0.056968 | 0.81565
3.5 | 1165 | 0.04304 | 0.85869
4 | 864 | 0.03192 | 0.89061
4.5 | 644 | 0.023792 | 0.9144
5 | 504 | 0.01862 | 0.93302
5.5 | 380 | 0.014039 | 0.94706
6 | 352 | 0.013004 | 0.96006
6.5 | 253 | 0.0093468 | 0.96941
7 | 172 | 0.0063544 | 0.97576
7.5 | 138 | 0.0050983 | 0.98086
8 | 105 | 0.0038791 | 0.98474
8.5 | 77 | 0.0028447 | 0.98759
9 | 52 | 0.0019211 | 0.98951
9.5 | 51 | 0.0018841 | 0.99139
10 | 56 | 0.0020689 | 0.99346
10.5 | 39 | 0.0014408 | 0.9949
11 | 30 | 0.0011083 | 0.99601
11.5 | 13 | 0.00048027 | 0.99649
12 | 20 | 0.00073888 | 0.99723
12.5 | 20 | 0.00073888 | 0.99797
13 | 14 | 0.00051722 | 0.99849
13.5 | 5 | 0.00018472 | 0.99867
14 | 11 | 0.00040638 | 0.99908
14.5 | 6 | 0.00022166 | 0.9993
15 | 4 | 0.00014778 | 0.99945
15.5 | 1 | 3.6944e-05 | 0.99948
16 | 4 | 0.00014778 | 0.99963
17 | 3 | 0.00011083 | 0.99974
17.5 | 2 | 7.3888e-05 | 0.99982
18.5 | 1 | 3.6944e-05 | 0.99985
19 | 1 | 3.6944e-05 | 0.99989
19.5 | 1 | 3.6944e-05 | 0.99993
22.5 | 1 | 3.6944e-05 | 0.99996
28.5 | 1 | 3.6944e-05 | 1
球接触分布 / Spherical Contact
Status | ok
Method | periodic_solid_to_pore_edt_v1
Pore label | 0
Voxel size (um) | 0.5
Periodic axes | xyz
Sample count | 152686
Mean (um) | 0.67344
Population std (um) | 0.247
Quantile method | inverse_empirical_cdf
Distance direction | solid_to_pore
Distance convention | voxel_center_to_voxel_center
Quantile | Length (um)
0.05 | 0.5
0.1 | 0.5
0.15 | 0.5
0.2 | 0.5
0.25 | 0.5
0.3 | 0.5
0.35 | 0.5
0.4 | 0.5
0.45 | 0.5
0.5 | 0.5
0.55 | 0.70711
0.6 | 0.70711
0.65 | 0.70711
0.7 | 0.70711
0.75 | 0.70711
0.8 | 0.86603
0.85 | 0.86603
0.9 | 1
0.95 | 1.118
Length (um) | Count | Probability mass | CDF
0.5 | 81742 | 0.53536 | 0.53536
0.70711 | 37638 | 0.24651 | 0.78187
0.86603 | 12161 | 0.079647 | 0.86151
1 | 7392 | 0.048413 | 0.90993
1.118 | 7859 | 0.051472 | 0.9614
1.2247 | 2136 | 0.013989 | 0.97539
1.4142 | 829 | 0.0054294 | 0.98082
1.5 | 1213 | 0.0079444 | 0.98876
1.5811 | 509 | 0.0033336 | 0.99209
1.6583 | 344 | 0.002253 | 0.99435
1.7321 | 97 | 0.00063529 | 0.99498
1.8028 | 247 | 0.0016177 | 0.9966
1.8708 | 265 | 0.0017356 | 0.99834
2 | 27 | 0.00017683 | 0.99851
2.0616 | 124 | 0.00081212 | 0.99933
2.1213 | 41 | 0.00026852 | 0.99959
2.1794 | 21 | 0.00013754 | 0.99973
2.2361 | 12 | 7.8593e-05 | 0.99981
2.2913 | 14 | 9.1691e-05 | 0.9999
2.3452 | 8 | 5.2395e-05 | 0.99995
2.4495 | 5 | 3.2747e-05 | 0.99999
2.5 | 1 | 6.5494e-06 | 0.99999
2.5495 | 1 | 6.5494e-06 | 1
两点相关函数 / Two-Point Correlation
Status | ok
Method | periodic_fft_radial_shells_v1
Pore label | 0
Porosity | 0.41755
Voxel size (um) | 0.5
Periodic axes | xyz
Radial bins | bin_0_origin_only; bin_k: (k-1)*h < distance <= k*h
Normalization | joint_probability; C(0)=porosity
Radius upper edge (um) | Pore-pore probability | Displacement count | Mean distance (um)
0 | 0.41755 | 1 | 0
0.5 | 0.31919 | 6 | 0.5
1 | 0.27565 | 26 | 0.8236
1.5 | 0.22964 | 90 | 1.3133
2 | 0.20469 | 134 | 1.7662
2.5 | 0.19408 | 258 | 2.2533
3 | 0.1902 | 410 | 2.7702
3.5 | 0.18843 | 494 | 3.2651
4 | 0.18685 | 690 | 3.7414
4.5 | 0.18461 | 962 | 4.2548
5 | 0.18242 | 1098 | 4.76
5.5 | 0.18075 | 1406 | 5.253
6 | 0.17946 | 1578 | 5.7433
6.5 | 0.1783 | 2018 | 6.2431
7 | 0.17726 | 2342 | 6.7545
7.5 | 0.17629 | 2634 | 7.2588
8 | 0.17541 | 2930 | 7.7482
8.5 | 0.1747 | 3402 | 8.2428
9 | 0.17419 | 3926 | 8.7472
9.5 | 0.17382 | 4266 | 9.2488
10 | 0.17354 | 4730 | 9.7456
10.5 | 0.1734 | 5510 | 10.2542
11 | 0.17333 | 5562 | 10.7542
11.5 | 0.17328 | 6410 | 11.245
12 | 0.17334 | 6894 | 11.7451
12.5 | 0.1734 | 7490 | 12.2441
13 | 0.17346 | 8258 | 12.7444
13.5 | 0.17347 | 8994 | 13.2529
14 | 0.17347 | 9446 | 13.7543
14.5 | 0.17352 | 9978 | 14.2483
15 | 0.17363 | 11138 | 14.7478
15.5 | 0.17378 | 11406 | 15.2452
16 | 0.17392 | 12575 | 15.7434
16.5 | 0.17397 | 12848 | 16.248
17 | 0.17393 | 12060 | 16.7498
17.5 | 0.17398 | 11804 | 17.2478
18 | 0.17404 | 11016 | 17.7466
18.5 | 0.17416 | 10700 | 18.2476
19 | 0.17416 | 9756 | 18.7462
19.5 | 0.17421 | 9224 | 19.2444
20 | 0.17441 | 8408 | 19.7428
20.5 | 0.17436 | 7452 | 20.235
21 | 0.17451 | 7040 | 20.7367
21.5 | 0.17433 | 5820 | 21.242
22 | 0.17457 | 4880 | 21.7372
22.5 | 0.17454 | 3936 | 22.2302
23 | 0.17449 | 2999 | 22.7334
23.5 | 0.17464 | 2180 | 23.237
24 | 0.17497 | 1620 | 23.7279
24.5 | 0.17554 | 1208 | 24.2151
25 | 0.17631 | 942 | 24.7384
25.5 | 0.17701 | 584 | 25.2824
26 | 0.17754 | 284 | 25.7666
26.5 | 0.17808 | 192 | 26.1687
27 | 0.17911 | 104 | 26.6775
27.5 | 0.17987 | 24 | 27.213
28 | 0.18026 | 1 | 27.7128
x displacement (um) | Pore-pore probability
0 | 0.41755
0.5 | 0.31429
1 | 0.24987
1.5 | 0.21172
2 | 0.19598
2.5 | 0.19086
3 | 0.18908
3.5 | 0.18718
4 | 0.1852
4.5 | 0.18297
5 | 0.18129
5.5 | 0.17917
6 | 0.17767
6.5 | 0.17688
7 | 0.17636
7.5 | 0.17578
8 | 0.17553
8.5 | 0.17479
9 | 0.17403
9.5 | 0.17299
10 | 0.17266
10.5 | 0.17251
11 | 0.17307
11.5 | 0.17359
12 | 0.17424
12.5 | 0.17485
13 | 0.17599
13.5 | 0.17645
14 | 0.17587
14.5 | 0.17606
15 | 0.17659
15.5 | 0.17747
16 | 0.1778
y displacement (um) | Pore-pore probability
0 | 0.41755
0.5 | 0.3204
1 | 0.25826
1.5 | 0.21948
2 | 0.19999
2.5 | 0.19236
3 | 0.18988
3.5 | 0.18785
4 | 0.18655
4.5 | 0.18421
5 | 0.18237
5.5 | 0.18076
6 | 0.18012
6.5 | 0.17902
7 | 0.17794
7.5 | 0.17694
8 | 0.17636
8.5 | 0.17585
9 | 0.17575
9.5 | 0.17556
10 | 0.17525
10.5 | 0.17541
11 | 0.17542
11.5 | 0.17459
12 | 0.17369
12.5 | 0.1736
13 | 0.17417
13.5 | 0.17427
14 | 0.17445
14.5 | 0.1749
15 | 0.17505
15.5 | 0.17532
16 | 0.1759
z displacement (um) | Pore-pore probability
0 | 0.41755
0.5 | 0.32288
1 | 0.26126
1.5 | 0.22128
2 | 0.20058
2.5 | 0.19157
3 | 0.18864
3.5 | 0.18727
4 | 0.1863
4.5 | 0.18406
5 | 0.18264
5.5 | 0.18135
6 | 0.18083
6.5 | 0.18054
7 | 0.18067
7.5 | 0.17986
8 | 0.17841
8.5 | 0.1764
9 | 0.17529
9.5 | 0.17468
10 | 0.17439
10.5 | 0.17502
11 | 0.17528
11.5 | 0.17517
12 | 0.17488
12.5 | 0.17491
13 | 0.17498
13.5 | 0.17539
14 | 0.17534
14.5 | 0.17481
15 | 0.17415
15.5 | 0.17335
16 | 0.17284