## SpecificSurfaceArea
名称 / Name | 数值 / Value
输入结构 / Input Structure | 20260914_147
电解液相体积分数 / Electrolyte Volume Fraction | 0.37493
颗粒相体积分数 / Particle Volume Fraction | 0.6025
CBD相体积分数 / CBD Volume Fraction | 0.022575
固体体素数量 / Solid Voxel Count | 157941
总界面面积 (um^2) / Total Interfacial Area (um^2) | 40431.75
总固体体积 (um^3) / Total Solid Volume (um^3) | 19742.625
比表面积 (1/um) / Specific Surface Area (1/um) | 2.0479
总集群数量 / Total Cluster Count | 8
最大颗粒集群体积 (voxel) / Largest Particle Cluster Volume (voxel) | 157863
未知颗粒集群数量 / Unknown Particle Cluster Count | 5
未知颗粒集群总体积 (voxel) / Total Unknown Particle Cluster Volume (voxel) | 14
未知颗粒体积分数 / Unknown Particle Volume Fraction | 8.8641e-05
归一化平均团簇体积 / Normalized Average Cluster Volume | 0.33347
电子连接度 / Electronic Connectivity | 0.99997
电解液相连通率 / Electrolyte Connectivity | 0.99855
是否贯通 / Percolating | 是 / Yes
曲折度τ / Tortuosity τ | 1.0379
等效当量颗粒粒径 (um) / Equivalent Particle Diameter (um) | 16.7664
瓶颈度 beta / Constrictivity (x) | 1
瓶颈半径 r_min (um) | 0.70711
孔体半径 r_max (um) | 0.70711
瓶颈度状态 / Constrictivity Status | ok
侵入入口 / Intrusion Inlet | low
球心邻域 / Center Connectivity | 26
算法版本 / Method | edt_critical_radii_closed_dilation_v2
半径采样 / Radius Sampling | All positive EDT values
Radius (um) | CPSD (total volume fraction) | MIP (total volume fraction)
0 | 0.37493 | 0.37455
0.5 | 0.37493 | 0.37455
0.70711 | 0.30262 | 0.25569
0.86603 | 0.18102 | 0.068466
1 | 0.14275 | 0.010574
1.118 | 0.11559 | 0.00028229
1.2247 | 0.047112 | 0
1.4142 | 0.026852 | 0
1.5 | 0.015228 | 0
1.5811 | 0.0035019 | 0
1.6583 | 0.00086975 | 0
2 | 0 | 0
弦长分布 / Chord Length
Status | ok
Method | periodic_voxel_runs_v1
Pore label | 0
Voxel size (um) | 0.5
Periodic axes | xyz
Sample count | 27079
Mean (um) | 1.8148
Population std (um) | 1.612
Quantile method | inverse_empirical_cdf
Axis | x
Window-spanning lines | 0
Full pore line policy | one_period_censored
Quantile | Length (um)
0.05 | 0.5
0.1 | 0.5
0.15 | 0.5
0.2 | 0.5
0.25 | 0.5
0.3 | 1
0.35 | 1
0.4 | 1
0.45 | 1
0.5 | 1.5
0.55 | 1.5
0.6 | 1.5
0.65 | 2
0.7 | 2
0.75 | 2.5
0.8 | 3
0.85 | 3
0.9 | 4
0.95 | 5
Length (um) | Count | Probability mass | CDF
0.5 | 7965 | 0.29414 | 0.29414
1 | 5372 | 0.19838 | 0.49252
1.5 | 3733 | 0.13786 | 0.63038
2 | 2597 | 0.095905 | 0.72628
2.5 | 1910 | 0.070534 | 0.79682
3 | 1507 | 0.055652 | 0.85247
3.5 | 1022 | 0.037741 | 0.89021
4 | 740 | 0.027327 | 0.91754
4.5 | 606 | 0.022379 | 0.93992
5 | 405 | 0.014956 | 0.95487
5.5 | 333 | 0.012297 | 0.96717
6 | 233 | 0.0086045 | 0.97577
6.5 | 177 | 0.0065364 | 0.98231
7 | 124 | 0.0045792 | 0.98689
7.5 | 95 | 0.0035083 | 0.9904
8 | 71 | 0.002622 | 0.99302
8.5 | 45 | 0.0016618 | 0.99468
9 | 36 | 0.0013294 | 0.99601
9.5 | 27 | 0.00099708 | 0.99701
10 | 25 | 0.00092322 | 0.99793
10.5 | 17 | 0.00062779 | 0.99856
11 | 10 | 0.00036929 | 0.99893
11.5 | 8 | 0.00029543 | 0.99922
12 | 3 | 0.00011079 | 0.99934
12.5 | 7 | 0.0002585 | 0.99959
13 | 2 | 7.3858e-05 | 0.99967
14 | 2 | 7.3858e-05 | 0.99974
14.5 | 3 | 0.00011079 | 0.99985
15 | 1 | 3.6929e-05 | 0.99989
16.5 | 1 | 3.6929e-05 | 0.99993
17 | 1 | 3.6929e-05 | 0.99996
18 | 1 | 3.6929e-05 | 1
球接触分布 / Spherical Contact
Status | ok
Method | periodic_solid_to_pore_edt_v1
Pore label | 0
Voxel size (um) | 0.5
Periodic axes | xyz
Sample count | 163859
Mean (um) | 0.70378
Population std (um) | 0.28718
Quantile method | inverse_empirical_cdf
Distance direction | solid_to_pore
Distance convention | voxel_center_to_voxel_center
Quantile | Length (um)
0.05 | 0.5
0.1 | 0.5
0.15 | 0.5
0.2 | 0.5
0.25 | 0.5
0.3 | 0.5
0.35 | 0.5
0.4 | 0.5
0.45 | 0.5
0.5 | 0.5
0.55 | 0.70711
0.6 | 0.70711
0.65 | 0.70711
0.7 | 0.70711
0.75 | 0.86603
0.8 | 0.86603
0.85 | 1
0.9 | 1.118
0.95 | 1.2247
Length (um) | Count | Probability mass | CDF
0.5 | 83472 | 0.50941 | 0.50941
0.70711 | 37428 | 0.22842 | 0.73783
0.86603 | 13107 | 0.07999 | 0.81782
1 | 9693 | 0.059155 | 0.87697
1.118 | 11218 | 0.068461 | 0.94543
1.2247 | 3266 | 0.019932 | 0.96537
1.4142 | 1663 | 0.010149 | 0.97552
1.5 | 1332 | 0.0081289 | 0.98364
1.5811 | 596 | 0.0036373 | 0.98728
1.6583 | 342 | 0.0020872 | 0.98937
1.7321 | 75 | 0.00045771 | 0.98983
1.8028 | 243 | 0.001483 | 0.99131
1.8708 | 303 | 0.0018492 | 0.99316
2 | 139 | 0.00084829 | 0.99401
2.0616 | 272 | 0.00166 | 0.99567
2.1213 | 131 | 0.00079947 | 0.99647
2.1794 | 55 | 0.00033565 | 0.9968
2.2361 | 75 | 0.00045771 | 0.99726
2.2913 | 87 | 0.00053094 | 0.99779
2.3452 | 46 | 0.00028073 | 0.99807
2.4495 | 34 | 0.0002075 | 0.99828
2.5 | 78 | 0.00047602 | 0.99876
2.5495 | 73 | 0.0004455 | 0.9992
2.5981 | 25 | 0.00015257 | 0.99935
2.6926 | 43 | 0.00026242 | 0.99962
2.7386 | 17 | 0.00010375 | 0.99972
2.8284 | 2 | 1.2206e-05 | 0.99973
2.8723 | 15 | 9.1542e-05 | 0.99982
2.9155 | 10 | 6.1028e-05 | 0.99988
2.958 | 6 | 3.6617e-05 | 0.99992
3 | 7 | 4.272e-05 | 0.99996
3.0414 | 4 | 2.4411e-05 | 0.99999
3.0822 | 2 | 1.2206e-05 | 1
两点相关函数 / Two-Point Correlation
Status | ok
Method | periodic_fft_radial_shells_v1
Pore label | 0
Porosity | 0.37493
Voxel size (um) | 0.5
Periodic axes | xyz
Radial bins | bin_0_origin_only; bin_k: (k-1)*h < distance <= k*h
Normalization | joint_probability; C(0)=porosity
Radius upper edge (um) | Pore-pore probability | Displacement count | Mean distance (um)
0 | 0.37493 | 1 | 0
0.5 | 0.27416 | 6 | 0.5
1 | 0.22949 | 26 | 0.8236
1.5 | 0.18377 | 90 | 1.3133
2 | 0.16066 | 134 | 1.7662
2.5 | 0.15029 | 258 | 2.2533
3 | 0.14764 | 410 | 2.7702
3.5 | 0.14797 | 494 | 3.2651
4 | 0.14784 | 690 | 3.7414
4.5 | 0.1472 | 962 | 4.2548
5 | 0.14654 | 1098 | 4.76
5.5 | 0.14594 | 1406 | 5.253
6 | 0.14534 | 1578 | 5.7433
6.5 | 0.14471 | 2018 | 6.2431
7 | 0.14417 | 2342 | 6.7545
7.5 | 0.14386 | 2634 | 7.2588
8 | 0.14358 | 2930 | 7.7482
8.5 | 0.14331 | 3402 | 8.2428
9 | 0.14305 | 3926 | 8.7472
9.5 | 0.14273 | 4266 | 9.2488
10 | 0.14234 | 4730 | 9.7456
10.5 | 0.14198 | 5510 | 10.2542
11 | 0.14166 | 5562 | 10.7542
11.5 | 0.14143 | 6410 | 11.245
12 | 0.14126 | 6894 | 11.7451
12.5 | 0.14114 | 7490 | 12.2441
13 | 0.14102 | 8258 | 12.7444
13.5 | 0.14088 | 8994 | 13.2529
14 | 0.1407 | 9446 | 13.7543
14.5 | 0.14056 | 9978 | 14.2483
15 | 0.14042 | 11138 | 14.7478
15.5 | 0.14032 | 11406 | 15.2452
16 | 0.1402 | 12575 | 15.7434
16.5 | 0.1401 | 12848 | 16.248
17 | 0.1399 | 12060 | 16.7498
17.5 | 0.13973 | 11804 | 17.2478
18 | 0.13961 | 11016 | 17.7466
18.5 | 0.13946 | 10700 | 18.2476
19 | 0.13931 | 9756 | 18.7462
19.5 | 0.13921 | 9224 | 19.2444
20 | 0.13923 | 8408 | 19.7428
20.5 | 0.13918 | 7452 | 20.235
21 | 0.13907 | 7040 | 20.7367
21.5 | 0.13888 | 5820 | 21.242
22 | 0.13874 | 4880 | 21.7372
22.5 | 0.13859 | 3936 | 22.2302
23 | 0.13862 | 2999 | 22.7334
23.5 | 0.13864 | 2180 | 23.237
24 | 0.13862 | 1620 | 23.7279
24.5 | 0.1387 | 1208 | 24.2151
25 | 0.1389 | 942 | 24.7384
25.5 | 0.13882 | 584 | 25.2824
26 | 0.13856 | 284 | 25.7666
26.5 | 0.13837 | 192 | 26.1687
27 | 0.13795 | 104 | 26.6775
27.5 | 0.13743 | 24 | 27.213
28 | 0.13701 | 1 | 27.7128
x displacement (um) | Pore-pore probability
0 | 0.37493
0.5 | 0.27163
1 | 0.20871
1.5 | 0.16953
2 | 0.1563
2.5 | 0.14835
3 | 0.14935
3.5 | 0.14903
4 | 0.14877
4.5 | 0.14816
5 | 0.14805
5.5 | 0.14761
6 | 0.1464
6.5 | 0.14632
7 | 0.14677
7.5 | 0.14743
8 | 0.14753
8.5 | 0.14714
9 | 0.14703
9.5 | 0.14724
10 | 0.14812
10.5 | 0.14741
11 | 0.14653
11.5 | 0.14611
12 | 0.14598
12.5 | 0.14559
13 | 0.14564
13.5 | 0.14506
14 | 0.14373
14.5 | 0.14335
15 | 0.14299
15.5 | 0.14328
16 | 0.14379
y displacement (um) | Pore-pore probability
0 | 0.37493
0.5 | 0.27062
1 | 0.20674
1.5 | 0.16726
2 | 0.15373
2.5 | 0.14634
3 | 0.14737
3.5 | 0.14684
4 | 0.14556
4.5 | 0.14518
5 | 0.14435
5.5 | 0.14402
6 | 0.14243
6.5 | 0.14061
7 | 0.13925
7.5 | 0.13958
8 | 0.1407
8.5 | 0.14238
9 | 0.14258
9.5 | 0.14167
10 | 0.13972
10.5 | 0.13876
11 | 0.13908
11.5 | 0.13992
12 | 0.14015
12.5 | 0.14019
13 | 0.13987
13.5 | 0.13962
14 | 0.13953
14.5 | 0.13997
15 | 0.14011
15.5 | 0.14063
16 | 0.1403
z displacement (um) | Pore-pore probability
0 | 0.37493
0.5 | 0.28023
1 | 0.21708
1.5 | 0.17748
2 | 0.15856
2.5 | 0.14848
3 | 0.14635
3.5 | 0.14536
4 | 0.14608
4.5 | 0.14649
5 | 0.14657
5.5 | 0.14612
6 | 0.14564
6.5 | 0.14552
7 | 0.14542
7.5 | 0.14478
8 | 0.14357
8.5 | 0.1424
9 | 0.1416
9.5 | 0.14043
10 | 0.13985
10.5 | 0.13923
11 | 0.13925
11.5 | 0.13951
12 | 0.14038
12.5 | 0.14003
13 | 0.13995
13.5 | 0.14008
14 | 0.14008
14.5 | 0.13991
15 | 0.13922
15.5 | 0.13844
16 | 0.13819