## SpecificSurfaceArea
名称 / Name | 数值 / Value
输入结构 / Input Structure | 20260914_148
电解液相体积分数 / Electrolyte Volume Fraction | 0.30502
颗粒相体积分数 / Particle Volume Fraction | 0.64768
CBD相体积分数 / CBD Volume Fraction | 0.047298
固体体素数量 / Solid Voxel Count | 169785
总界面面积 (um^2) / Total Interfacial Area (um^2) | 56911.75
总固体体积 (um^3) / Total Solid Volume (um^3) | 21223.125
比表面积 (1/um) / Specific Surface Area (1/um) | 2.6816
总集群数量 / Total Cluster Count | 3
最大颗粒集群体积 (voxel) / Largest Particle Cluster Volume (voxel) | 169783
未知颗粒集群数量 / Unknown Particle Cluster Count | 1
未知颗粒集群总体积 (voxel) / Total Unknown Particle Cluster Volume (voxel) | 1
未知颗粒体积分数 / Unknown Particle Volume Fraction | 5.8898e-06
归一化平均团簇体积 / Normalized Average Cluster Volume | 0.5
电子连接度 / Electronic Connectivity | 0.99999
电解液相连通率 / Electrolyte Connectivity | 0.99376
是否贯通 / Percolating | 是 / Yes
曲折度τ / Tortuosity τ | 1.0495
等效当量颗粒粒径 (um) / Equivalent Particle Diameter (um) | 23.8175
瓶颈度 beta / Constrictivity (x) | 1
瓶颈半径 r_min (um) | 0.5
孔体半径 r_max (um) | 0.5
瓶颈度状态 / Constrictivity Status | ok
侵入入口 / Intrusion Inlet | low
球心邻域 / Center Connectivity | 26
算法版本 / Method | edt_critical_radii_closed_dilation_v2
半径采样 / Radius Sampling | All positive EDT values
Radius (um) | CPSD (total volume fraction) | MIP (total volume fraction)
0 | 0.30502 | 0.3036
0.5 | 0.30502 | 0.3036
0.70711 | 0.13299 | 0.003582
0.86603 | 0.025219 | 0.00013351
1 | 0.012859 | 0
1.118 | 0.0047188 | 0
1.2247 | 0.00091553 | 0
1.4142 | 0.00035095 | 0
1.5 | 0 | 0
弦长分布 / Chord Length
Status | ok
Method | periodic_voxel_runs_v1
Pore label | 0
Voxel size (um) | 0.5
Periodic axes | xyz
Sample count | 38587
Mean (um) | 1.0361
Population std (um) | 0.78343
Quantile method | inverse_empirical_cdf
Axis | x
Window-spanning lines | 0
Full pore line policy | one_period_censored
Quantile | Length (um)
0.05 | 0.5
0.1 | 0.5
0.15 | 0.5
0.2 | 0.5
0.25 | 0.5
0.3 | 0.5
0.35 | 0.5
0.4 | 0.5
0.45 | 0.5
0.5 | 1
0.55 | 1
0.6 | 1
0.65 | 1
0.7 | 1
0.75 | 1.5
0.8 | 1.5
0.85 | 1.5
0.9 | 2
0.95 | 2.5
Length (um) | Count | Probability mass | CDF
0.5 | 19042 | 0.49348 | 0.49348
1 | 9549 | 0.24747 | 0.74095
1.5 | 4655 | 0.12064 | 0.86159
2 | 2497 | 0.064711 | 0.9263
2.5 | 1298 | 0.033638 | 0.95993
3 | 685 | 0.017752 | 0.97769
3.5 | 349 | 0.0090445 | 0.98673
4 | 207 | 0.0053645 | 0.9921
4.5 | 123 | 0.0031876 | 0.99528
5 | 78 | 0.0020214 | 0.9973
5.5 | 45 | 0.0011662 | 0.99847
6 | 22 | 0.00057014 | 0.99904
6.5 | 21 | 0.00054422 | 0.99959
7 | 8 | 0.00020732 | 0.99979
7.5 | 3 | 7.7746e-05 | 0.99987
8 | 1 | 2.5915e-05 | 0.9999
8.5 | 1 | 2.5915e-05 | 0.99992
9 | 1 | 2.5915e-05 | 0.99995
9.5 | 1 | 2.5915e-05 | 0.99997
11 | 1 | 2.5915e-05 | 1
球接触分布 / Spherical Contact
Status | ok
Method | periodic_solid_to_pore_edt_v1
Pore label | 0
Voxel size (um) | 0.5
Periodic axes | xyz
Sample count | 182184
Mean (um) | 0.67569
Population std (um) | 0.33791
Quantile method | inverse_empirical_cdf
Distance direction | solid_to_pore
Distance convention | voxel_center_to_voxel_center
Quantile | Length (um)
0.05 | 0.5
0.1 | 0.5
0.15 | 0.5
0.2 | 0.5
0.25 | 0.5
0.3 | 0.5
0.35 | 0.5
0.4 | 0.5
0.45 | 0.5
0.5 | 0.5
0.55 | 0.5
0.6 | 0.5
0.65 | 0.70711
0.7 | 0.70711
0.75 | 0.70711
0.8 | 0.70711
0.85 | 0.86603
0.9 | 1.118
0.95 | 1.5
Length (um) | Count | Probability mass | CDF
0.5 | 112343 | 0.61665 | 0.61665
0.70711 | 40322 | 0.22133 | 0.83797
0.86603 | 6972 | 0.038269 | 0.87624
1 | 3785 | 0.020776 | 0.89702
1.118 | 5321 | 0.029207 | 0.92622
1.2247 | 2581 | 0.014167 | 0.94039
1.4142 | 1157 | 0.0063507 | 0.94674
1.5 | 2158 | 0.011845 | 0.95859
1.5811 | 1332 | 0.0073113 | 0.9659
1.6583 | 940 | 0.0051596 | 0.97106
1.7321 | 279 | 0.0015314 | 0.97259
1.8028 | 802 | 0.0044021 | 0.97699
1.8708 | 1095 | 0.0060104 | 0.983
2 | 196 | 0.0010758 | 0.98408
2.0616 | 861 | 0.004726 | 0.9888
2.1213 | 445 | 0.0024426 | 0.99125
2.1794 | 215 | 0.0011801 | 0.99243
2.2361 | 212 | 0.0011637 | 0.99359
2.2913 | 304 | 0.0016686 | 0.99526
2.3452 | 122 | 0.00066965 | 0.99593
2.4495 | 99 | 0.00054341 | 0.99647
2.5 | 150 | 0.00082334 | 0.99729
2.5495 | 213 | 0.0011691 | 0.99846
2.5981 | 58 | 0.00031836 | 0.99878
2.6926 | 94 | 0.00051596 | 0.9993
2.7386 | 43 | 0.00023603 | 0.99953
2.8284 | 7 | 3.8423e-05 | 0.99957
2.8723 | 26 | 0.00014271 | 0.99971
2.9155 | 21 | 0.00011527 | 0.99983
2.958 | 9 | 4.9401e-05 | 0.99988
3 | 12 | 6.5867e-05 | 0.99995
3.0414 | 6 | 3.2934e-05 | 0.99998
3.0822 | 4 | 2.1956e-05 | 1
两点相关函数 / Two-Point Correlation
Status | ok
Method | periodic_fft_radial_shells_v1
Pore label | 0
Porosity | 0.30502
Voxel size (um) | 0.5
Periodic axes | xyz
Radial bins | bin_0_origin_only; bin_k: (k-1)*h < distance <= k*h
Normalization | joint_probability; C(0)=porosity
Radius upper edge (um) | Pore-pore probability | Displacement count | Mean distance (um)
0 | 0.30502 | 1 | 0
0.5 | 0.17463 | 6 | 0.5
1 | 0.13374 | 26 | 0.8236
1.5 | 0.11034 | 90 | 1.3133
2 | 0.10527 | 134 | 1.7662
2.5 | 0.10468 | 258 | 2.2533
3 | 0.10427 | 410 | 2.7702
3.5 | 0.10351 | 494 | 3.2651
4 | 0.1028 | 690 | 3.7414
4.5 | 0.10204 | 962 | 4.2548
5 | 0.10149 | 1098 | 4.76
5.5 | 0.101 | 1406 | 5.253
6 | 0.10045 | 1578 | 5.7433
6.5 | 0.099897 | 2018 | 6.2431
7 | 0.099278 | 2342 | 6.7545
7.5 | 0.098747 | 2634 | 7.2588
8 | 0.09825 | 2930 | 7.7482
8.5 | 0.097736 | 3402 | 8.2428
9 | 0.097213 | 3926 | 8.7472
9.5 | 0.096755 | 4266 | 9.2488
10 | 0.096332 | 4730 | 9.7456
10.5 | 0.095921 | 5510 | 10.2542
11 | 0.095506 | 5562 | 10.7542
11.5 | 0.095125 | 6410 | 11.245
12 | 0.094743 | 6894 | 11.7451
12.5 | 0.094343 | 7490 | 12.2441
13 | 0.093978 | 8258 | 12.7444
13.5 | 0.093634 | 8994 | 13.2529
14 | 0.093308 | 9446 | 13.7543
14.5 | 0.093047 | 9978 | 14.2483
15 | 0.092823 | 11138 | 14.7478
15.5 | 0.0926 | 11406 | 15.2452
16 | 0.092408 | 12575 | 15.7434
16.5 | 0.092153 | 12848 | 16.248
17 | 0.091872 | 12060 | 16.7498
17.5 | 0.091664 | 11804 | 17.2478
18 | 0.091434 | 11016 | 17.7466
18.5 | 0.091231 | 10700 | 18.2476
19 | 0.091022 | 9756 | 18.7462
19.5 | 0.090853 | 9224 | 19.2444
20 | 0.0907 | 8408 | 19.7428
20.5 | 0.090539 | 7452 | 20.235
21 | 0.090397 | 7040 | 20.7367
21.5 | 0.090259 | 5820 | 21.242
22 | 0.09013 | 4880 | 21.7372
22.5 | 0.089993 | 3936 | 22.2302
23 | 0.089841 | 2999 | 22.7334
23.5 | 0.089719 | 2180 | 23.237
24 | 0.089613 | 1620 | 23.7279
24.5 | 0.089505 | 1208 | 24.2151
25 | 0.089342 | 942 | 24.7384
25.5 | 0.089188 | 584 | 25.2824
26 | 0.089058 | 284 | 25.7666
26.5 | 0.089064 | 192 | 26.1687
27 | 0.088611 | 104 | 26.6775
27.5 | 0.088008 | 24 | 27.213
28 | 0.087547 | 1 | 27.7128
x displacement (um) | Pore-pore probability
0 | 0.30502
0.5 | 0.15783
1 | 0.11267
1.5 | 0.10469
2 | 0.10627
2.5 | 0.105
3 | 0.10335
3.5 | 0.10287
4 | 0.10238
4.5 | 0.10306
5 | 0.10146
5.5 | 0.099472
6 | 0.099285
6.5 | 0.099861
7 | 0.099384
7.5 | 0.099239
8 | 0.098553
8.5 | 0.097656
9 | 0.097141
9.5 | 0.097092
10 | 0.096977
10.5 | 0.09639
11 | 0.095844
11.5 | 0.095219
12 | 0.095203
12.5 | 0.094639
13 | 0.093864
13.5 | 0.093357
14 | 0.093323
14.5 | 0.093159
15 | 0.09301
15.5 | 0.093369
16 | 0.093651
y displacement (um) | Pore-pore probability
0 | 0.30502
0.5 | 0.16839
1 | 0.11744
1.5 | 0.10534
2 | 0.10701
2.5 | 0.10519
3 | 0.10468
3.5 | 0.10261
4 | 0.10195
4.5 | 0.10176
5 | 0.10158
5.5 | 0.10065
6 | 0.099724
6.5 | 0.099239
7 | 0.10004
7.5 | 0.099453
8 | 0.098988
8.5 | 0.097733
9 | 0.097412
9.5 | 0.096077
10 | 0.095554
10.5 | 0.096073
11 | 0.096298
11.5 | 0.095577
12 | 0.094475
12.5 | 0.094326
13 | 0.094391
13.5 | 0.094154
14 | 0.092812
14.5 | 0.092888
15 | 0.092728
15.5 | 0.093132
16 | 0.093246
z displacement (um) | Pore-pore probability
0 | 0.30502
0.5 | 0.19767
1 | 0.14014
1.5 | 0.11277
2 | 0.10569
2.5 | 0.10184
3 | 0.10323
3.5 | 0.10234
4 | 0.10142
4.5 | 0.10202
5 | 0.1022
5.5 | 0.1016
6 | 0.1016
6.5 | 0.10096
7 | 0.099495
7.5 | 0.098801
8 | 0.098442
8.5 | 0.097954
9 | 0.097477
9.5 | 0.096336
10 | 0.096088
10.5 | 0.095951
11 | 0.095196
11.5 | 0.095531
12 | 0.095303
12.5 | 0.095367
13 | 0.09528
13.5 | 0.095673
14 | 0.09486
14.5 | 0.095062
15 | 0.094967
15.5 | 0.095299
16 | 0.095749