## SpecificSurfaceArea
名称 / Name | 数值 / Value
输入结构 / Input Structure | 20260914_150
电解液相体积分数 / Electrolyte Volume Fraction | 0.30131
颗粒相体积分数 / Particle Volume Fraction | 0.59961
CBD相体积分数 / CBD Volume Fraction | 0.099079
固体体素数量 / Solid Voxel Count | 157185
总界面面积 (um^2) / Total Interfacial Area (um^2) | 75816
总固体体积 (um^3) / Total Solid Volume (um^3) | 19648.125
比表面积 (1/um) / Specific Surface Area (1/um) | 3.8587
总集群数量 / Total Cluster Count | 1
最大颗粒集群体积 (voxel) / Largest Particle Cluster Volume (voxel) | 157185
未知颗粒集群数量 / Unknown Particle Cluster Count | 0
未知颗粒集群总体积 (voxel) / Total Unknown Particle Cluster Volume (voxel) | 0
未知颗粒体积分数 / Unknown Particle Volume Fraction | 0
归一化平均团簇体积 / Normalized Average Cluster Volume | 1
电子连接度 / Electronic Connectivity | 1
电解液相连通率 / Electrolyte Connectivity | 0.98929
是否贯通 / Percolating | 是 / Yes
曲折度τ / Tortuosity τ | 1.0956
等效当量颗粒粒径 (um) / Equivalent Particle Diameter (um) | 33.4791
瓶颈度 beta / Constrictivity (x) | 1
瓶颈半径 r_min (um) | 0.5
孔体半径 r_max (um) | 0.5
瓶颈度状态 / Constrictivity Status | ok
侵入入口 / Intrusion Inlet | low
球心邻域 / Center Connectivity | 26
算法版本 / Method | edt_critical_radii_closed_dilation_v2
半径采样 / Radius Sampling | All positive EDT values
Radius (um) | CPSD (total volume fraction) | MIP (total volume fraction)
0 | 0.30131 | 0.29873
0.5 | 0.30131 | 0.29873
0.70711 | 0.060783 | 0.0012054
0.86603 | 0.0014915 | 0
1 | 0.00024033 | 0
1.118 | 0.00020218 | 0
1.5 | 0 | 0
弦长分布 / Chord Length
Status | ok
Method | periodic_voxel_runs_v1
Pore label | 0
Voxel size (um) | 0.5
Periodic axes | xyz
Sample count | 40821
Mean (um) | 0.96747
Population std (um) | 0.68729
Quantile method | inverse_empirical_cdf
Axis | x
Window-spanning lines | 0
Full pore line policy | one_period_censored
Quantile | Length (um)
0.05 | 0.5
0.1 | 0.5
0.15 | 0.5
0.2 | 0.5
0.25 | 0.5
0.3 | 0.5
0.35 | 0.5
0.4 | 0.5
0.45 | 0.5
0.5 | 0.5
0.55 | 1
0.6 | 1
0.65 | 1
0.7 | 1
0.75 | 1
0.8 | 1.5
0.85 | 1.5
0.9 | 2
0.95 | 2.5
Length (um) | Count | Probability mass | CDF
0.5 | 21294 | 0.52164 | 0.52164
1 | 10140 | 0.2484 | 0.77004
1.5 | 4810 | 0.11783 | 0.88788
2 | 2254 | 0.055217 | 0.94309
2.5 | 1179 | 0.028882 | 0.97198
3 | 539 | 0.013204 | 0.98518
3.5 | 307 | 0.0075206 | 0.9927
4 | 141 | 0.0034541 | 0.99615
4.5 | 83 | 0.0020333 | 0.99819
5 | 37 | 0.0009064 | 0.99909
5.5 | 22 | 0.00053894 | 0.99963
6 | 4 | 9.7989e-05 | 0.99973
6.5 | 6 | 0.00014698 | 0.99988
7 | 3 | 7.3492e-05 | 0.99995
8 | 1 | 2.4497e-05 | 0.99998
8.5 | 1 | 2.4497e-05 | 1
球接触分布 / Spherical Contact
Status | ok
Method | periodic_solid_to_pore_edt_v1
Pore label | 0
Voxel size (um) | 0.5
Periodic axes | xyz
Sample count | 183158
Mean (um) | 0.74116
Population std (um) | 0.4245
Quantile method | inverse_empirical_cdf
Distance direction | solid_to_pore
Distance convention | voxel_center_to_voxel_center
Quantile | Length (um)
0.05 | 0.5
0.1 | 0.5
0.15 | 0.5
0.2 | 0.5
0.25 | 0.5
0.3 | 0.5
0.35 | 0.5
0.4 | 0.5
0.45 | 0.5
0.5 | 0.5
0.55 | 0.5
0.6 | 0.5
0.65 | 0.70711
0.7 | 0.70711
0.75 | 0.70711
0.8 | 1
0.85 | 1.118
0.9 | 1.5
0.95 | 1.6583
Length (um) | Count | Probability mass | CDF
0.5 | 114487 | 0.62507 | 0.62507
0.70711 | 25242 | 0.13782 | 0.76289
0.86603 | 4754 | 0.025956 | 0.78884
1 | 4039 | 0.022052 | 0.8109
1.118 | 8888 | 0.048526 | 0.85942
1.2247 | 5164 | 0.028194 | 0.88762
1.4142 | 2249 | 0.012279 | 0.8999
1.5 | 4603 | 0.025131 | 0.92503
1.5811 | 2786 | 0.015211 | 0.94024
1.6583 | 1833 | 0.010008 | 0.95025
1.7321 | 528 | 0.0028828 | 0.95313
1.8028 | 1477 | 0.0080641 | 0.96119
1.8708 | 2072 | 0.011313 | 0.9725
2 | 368 | 0.0020092 | 0.97451
2.0616 | 1497 | 0.0081733 | 0.98269
2.1213 | 734 | 0.0040075 | 0.98669
2.1794 | 365 | 0.0019928 | 0.98869
2.2361 | 330 | 0.0018017 | 0.99049
2.2913 | 477 | 0.0026043 | 0.99309
2.3452 | 189 | 0.0010319 | 0.99413
2.4495 | 164 | 0.0008954 | 0.99502
2.5 | 214 | 0.0011684 | 0.99619
2.5495 | 287 | 0.001567 | 0.99776
2.5981 | 76 | 0.00041494 | 0.99817
2.6926 | 134 | 0.00073161 | 0.9989
2.7386 | 56 | 0.00030575 | 0.99921
2.8284 | 13 | 7.0977e-05 | 0.99928
2.8723 | 42 | 0.00022931 | 0.99951
2.9155 | 25 | 0.00013649 | 0.99965
2.958 | 28 | 0.00015287 | 0.9998
3 | 11 | 6.0057e-05 | 0.99986
3.0414 | 5 | 2.7299e-05 | 0.99989
3.0822 | 10 | 5.4598e-05 | 0.99994
3.1623 | 3 | 1.6379e-05 | 0.99996
3.2016 | 7 | 3.8218e-05 | 0.99999
3.3166 | 1 | 5.4598e-06 | 1
两点相关函数 / Two-Point Correlation
Status | ok
Method | periodic_fft_radial_shells_v1
Pore label | 0
Porosity | 0.30131
Voxel size (um) | 0.5
Periodic axes | xyz
Radial bins | bin_0_origin_only; bin_k: (k-1)*h < distance <= k*h
Normalization | joint_probability; C(0)=porosity
Radius upper edge (um) | Pore-pore probability | Displacement count | Mean distance (um)
0 | 0.30131 | 1 | 0
0.5 | 0.14911 | 6 | 0.5
1 | 0.12064 | 26 | 0.8236
1.5 | 0.11377 | 90 | 1.3133
2 | 0.11381 | 134 | 1.7662
2.5 | 0.11261 | 258 | 2.2533
3 | 0.11108 | 410 | 2.7702
3.5 | 0.10985 | 494 | 3.2651
4 | 0.10881 | 690 | 3.7414
4.5 | 0.10767 | 962 | 4.2548
5 | 0.10658 | 1098 | 4.76
5.5 | 0.10549 | 1406 | 5.253
6 | 0.10451 | 1578 | 5.7433
6.5 | 0.10357 | 2018 | 6.2431
7 | 0.10253 | 2342 | 6.7545
7.5 | 0.10156 | 2634 | 7.2588
8 | 0.10061 | 2930 | 7.7482
8.5 | 0.09967 | 3402 | 8.2428
9 | 0.098857 | 3926 | 8.7472
9.5 | 0.097995 | 4266 | 9.2488
10 | 0.097153 | 4730 | 9.7456
10.5 | 0.096295 | 5510 | 10.2542
11 | 0.095586 | 5562 | 10.7542
11.5 | 0.094849 | 6410 | 11.245
12 | 0.094136 | 6894 | 11.7451
12.5 | 0.093471 | 7490 | 12.2441
13 | 0.092854 | 8258 | 12.7444
13.5 | 0.092268 | 8994 | 13.2529
14 | 0.091679 | 9446 | 13.7543
14.5 | 0.091174 | 9978 | 14.2483
15 | 0.090701 | 11138 | 14.7478
15.5 | 0.090279 | 11406 | 15.2452
16 | 0.089872 | 12575 | 15.7434
16.5 | 0.089365 | 12848 | 16.248
17 | 0.08872 | 12060 | 16.7498
17.5 | 0.088175 | 11804 | 17.2478
18 | 0.087647 | 11016 | 17.7466
18.5 | 0.087204 | 10700 | 18.2476
19 | 0.086758 | 9756 | 18.7462
19.5 | 0.086389 | 9224 | 19.2444
20 | 0.086055 | 8408 | 19.7428
20.5 | 0.085699 | 7452 | 20.235
21 | 0.08544 | 7040 | 20.7367
21.5 | 0.085101 | 5820 | 21.242
22 | 0.084877 | 4880 | 21.7372
22.5 | 0.084504 | 3936 | 22.2302
23 | 0.084088 | 2999 | 22.7334
23.5 | 0.083789 | 2180 | 23.237
24 | 0.083475 | 1620 | 23.7279
24.5 | 0.083201 | 1208 | 24.2151
25 | 0.082928 | 942 | 24.7384
25.5 | 0.082761 | 584 | 25.2824
26 | 0.082602 | 284 | 25.7666
26.5 | 0.082462 | 192 | 26.1687
27 | 0.082209 | 104 | 26.6775
27.5 | 0.082293 | 24 | 27.213
28 | 0.082375 | 1 | 27.7128
x displacement (um) | Pore-pore probability
0 | 0.30131
0.5 | 0.14559
1 | 0.11805
1.5 | 0.11215
2 | 0.11339
2.5 | 0.1122
3 | 0.11028
3.5 | 0.10924
4 | 0.10777
4.5 | 0.10613
5 | 0.10575
5.5 | 0.10463
6 | 0.10226
6.5 | 0.10138
7 | 0.10061
7.5 | 0.09893
8 | 0.097805
8.5 | 0.095993
9 | 0.094772
9.5 | 0.093906
10 | 0.093468
10.5 | 0.092888
11 | 0.091095
11.5 | 0.090534
12 | 0.089638
12.5 | 0.089108
13 | 0.088493
13.5 | 0.087486
14 | 0.086079
14.5 | 0.086487
15 | 0.085953
15.5 | 0.085739
16 | 0.085815
y displacement (um) | Pore-pore probability
0 | 0.30131
0.5 | 0.14703
1 | 0.1186
1.5 | 0.11281
2 | 0.11372
2.5 | 0.11129
3 | 0.11071
3.5 | 0.11007
4 | 0.10941
4.5 | 0.10951
5 | 0.1081
5.5 | 0.10687
6 | 0.10584
6.5 | 0.10448
7 | 0.10352
7.5 | 0.10269
8 | 0.10124
8.5 | 0.10011
9 | 0.09951
9.5 | 0.098476
10 | 0.097912
10.5 | 0.096992
11 | 0.096657
11.5 | 0.095867
12 | 0.095097
12.5 | 0.094448
13 | 0.094227
13.5 | 0.094364
14 | 0.094292
14.5 | 0.093441
15 | 0.093216
15.5 | 0.094032
16 | 0.092857
z displacement (um) | Pore-pore probability
0 | 0.30131
0.5 | 0.15471
1 | 0.11823
1.5 | 0.1125
2 | 0.11535
2.5 | 0.11413
3 | 0.11369
3.5 | 0.1131
4 | 0.11152
4.5 | 0.11112
5 | 0.11034
5.5 | 0.10967
6 | 0.10933
6.5 | 0.1092
7 | 0.10883
7.5 | 0.10906
8 | 0.10824
8.5 | 0.10858
9 | 0.10789
9.5 | 0.10729
10 | 0.10623
10.5 | 0.10559
11 | 0.10554
11.5 | 0.10558
12 | 0.10507
12.5 | 0.10533
13 | 0.10508
13.5 | 0.10528
14 | 0.10474
14.5 | 0.10487
15 | 0.10441
15.5 | 0.10436
16 | 0.10427