## SpecificSurfaceArea
名称 / Name | 数值 / Value
输入结构 / Input Structure | 20260914_152
电解液相体积分数 / Electrolyte Volume Fraction | 0.32154
颗粒相体积分数 / Particle Volume Fraction | 0.6038
CBD相体积分数 / CBD Volume Fraction | 0.074657
固体体素数量 / Solid Voxel Count | 158282
总界面面积 (um^2) / Total Interfacial Area (um^2) | 25317
总固体体积 (um^3) / Total Solid Volume (um^3) | 19785.25
比表面积 (1/um) / Specific Surface Area (1/um) | 1.2796
总集群数量 / Total Cluster Count | 5
最大颗粒集群体积 (voxel) / Largest Particle Cluster Volume (voxel) | 158049
未知颗粒集群数量 / Unknown Particle Cluster Count | 4
未知颗粒集群总体积 (voxel) / Total Unknown Particle Cluster Volume (voxel) | 233
未知颗粒体积分数 / Unknown Particle Volume Fraction | 0.0014721
归一化平均团簇体积 / Normalized Average Cluster Volume | 1
电子连接度 / Electronic Connectivity | 0.9987
电解液相连通率 / Electrolyte Connectivity | 0.99575
是否贯通 / Percolating | 是 / Yes
曲折度τ / Tortuosity τ | 1.0445
等效当量颗粒粒径 (um) / Equivalent Particle Diameter (um) | 19.6242
瓶颈度 beta / Constrictivity (x) | 0.6
瓶颈半径 r_min (um) | 0.86603
孔体半径 r_max (um) | 1.118
瓶颈度状态 / Constrictivity Status | ok
侵入入口 / Intrusion Inlet | low
球心邻域 / Center Connectivity | 26
算法版本 / Method | edt_critical_radii_closed_dilation_v2
半径采样 / Radius Sampling | All positive EDT values
Radius (um) | CPSD (total volume fraction) | MIP (total volume fraction)
0 | 0.32154 | 0.32038
0.5 | 0.32154 | 0.32038
0.70711 | 0.28155 | 0.27501
0.86603 | 0.22519 | 0.18635
1 | 0.20258 | 0.055408
1.118 | 0.19161 | 0.044777
1.2247 | 0.13819 | 0.027084
1.4142 | 0.1128 | 0.024857
1.5 | 0.094906 | 0.024578
1.5811 | 0.062325 | 0.0011177
1.6583 | 0.050854 | 0.00039291
1.7321 | 0.041206 | 0
1.8028 | 0.040916 | 0
1.8708 | 0.034767 | 0
2 | 0.026485 | 0
2.0616 | 0.024502 | 0
2.1213 | 0.019756 | 0
2.1794 | 0.018818 | 0
2.2361 | 0.018776 | 0
2.2913 | 0.019402 | 0
2.3452 | 0.016903 | 0
2.4495 | 0.015991 | 0
2.5 | 0.015766 | 0
2.5495 | 0.014187 | 0
2.5981 | 0.012646 | 0
2.6926 | 0.013184 | 0
2.7386 | 0.011959 | 0
2.8284 | 0.011818 | 0
2.8723 | 0.011753 | 0
2.9155 | 0.0077362 | 0
2.958 | 0.0075722 | 0
3 | 0.0073204 | 0
3.0414 | 0.0074196 | 0
3.0822 | 0.0070572 | 0
3.1623 | 0.0067368 | 0
3.2016 | 0.0058937 | 0
3.5 | 0 | 0
弦长分布 / Chord Length
Status | ok
Method | periodic_voxel_runs_v1
Pore label | 0
Voxel size (um) | 0.5
Periodic axes | xyz
Sample count | 18252
Mean (um) | 2.3091
Population std (um) | 2.3584
Quantile method | inverse_empirical_cdf
Axis | x
Window-spanning lines | 0
Full pore line policy | one_period_censored
Quantile | Length (um)
0.05 | 0.5
0.1 | 0.5
0.15 | 0.5
0.2 | 0.5
0.25 | 0.5
0.3 | 1
0.35 | 1
0.4 | 1
0.45 | 1.5
0.5 | 1.5
0.55 | 1.5
0.6 | 2
0.65 | 2
0.7 | 2.5
0.75 | 3
0.8 | 3.5
0.85 | 4.5
0.9 | 5.5
0.95 | 7
Length (um) | Count | Probability mass | CDF
0.5 | 5118 | 0.28041 | 0.28041
1 | 3032 | 0.16612 | 0.44653
1.5 | 2153 | 0.11796 | 0.56449
2 | 1608 | 0.0881 | 0.65259
2.5 | 1248 | 0.068376 | 0.72096
3 | 985 | 0.053967 | 0.77493
3.5 | 754 | 0.041311 | 0.81624
4 | 600 | 0.032873 | 0.84911
4.5 | 438 | 0.023997 | 0.87311
5 | 369 | 0.020217 | 0.89333
5.5 | 347 | 0.019012 | 0.91234
6 | 244 | 0.013368 | 0.92571
6.5 | 240 | 0.013149 | 0.93886
7 | 211 | 0.01156 | 0.95042
7.5 | 178 | 0.0097524 | 0.96017
8 | 136 | 0.0074512 | 0.96762
8.5 | 80 | 0.0043831 | 0.972
9 | 94 | 0.0051501 | 0.97715
9.5 | 81 | 0.0044379 | 0.98159
10 | 57 | 0.0031229 | 0.98471
10.5 | 63 | 0.0034517 | 0.98817
11 | 36 | 0.0019724 | 0.99014
11.5 | 37 | 0.0020272 | 0.99217
12 | 29 | 0.0015889 | 0.99375
12.5 | 24 | 0.0013149 | 0.99507
13 | 17 | 0.0009314 | 0.996
13.5 | 17 | 0.0009314 | 0.99693
14 | 11 | 0.00060267 | 0.99753
14.5 | 8 | 0.00043831 | 0.99797
15 | 7 | 0.00038352 | 0.99836
15.5 | 5 | 0.00027394 | 0.99863
16 | 6 | 0.00032873 | 0.99896
16.5 | 1 | 5.4789e-05 | 0.99901
17 | 5 | 0.00027394 | 0.99929
17.5 | 4 | 0.00021915 | 0.99951
18.5 | 1 | 5.4789e-05 | 0.99956
19 | 2 | 0.00010958 | 0.99967
19.5 | 2 | 0.00010958 | 0.99978
20.5 | 1 | 5.4789e-05 | 0.99984
21 | 2 | 0.00010958 | 0.99995
21.5 | 1 | 5.4789e-05 | 1
球接触分布 / Spherical Contact
Status | ok
Method | periodic_solid_to_pore_edt_v1
Pore label | 0
Voxel size (um) | 0.5
Periodic axes | xyz
Sample count | 177853
Mean (um) | 0.88824
Population std (um) | 0.39739
Quantile method | inverse_empirical_cdf
Distance direction | solid_to_pore
Distance convention | voxel_center_to_voxel_center
Quantile | Length (um)
0.05 | 0.5
0.1 | 0.5
0.15 | 0.5
0.2 | 0.5
0.25 | 0.5
0.3 | 0.5
0.35 | 0.70711
0.4 | 0.70711
0.45 | 0.70711
0.5 | 0.70711
0.55 | 0.86603
0.6 | 0.86603
0.65 | 1
0.7 | 1.118
0.75 | 1.118
0.8 | 1.2247
0.85 | 1.4142
0.9 | 1.5
0.95 | 1.6583
Length (um) | Count | Probability mass | CDF
0.5 | 60013 | 0.33743 | 0.33743
0.70711 | 33391 | 0.18774 | 0.52518
0.86603 | 13981 | 0.07861 | 0.60379
1 | 11103 | 0.062428 | 0.66621
1.118 | 20914 | 0.11759 | 0.7838
1.2247 | 9867 | 0.055478 | 0.83928
1.4142 | 7710 | 0.04335 | 0.88263
1.5 | 8122 | 0.045667 | 0.9283
1.5811 | 3281 | 0.018448 | 0.94675
1.6583 | 2539 | 0.014276 | 0.96102
1.7321 | 1014 | 0.0057013 | 0.96673
1.8028 | 2177 | 0.01224 | 0.97897
1.8708 | 1568 | 0.0088163 | 0.98778
2 | 452 | 0.0025414 | 0.99032
2.0616 | 974 | 0.0054764 | 0.9958
2.1213 | 272 | 0.0015294 | 0.99733
2.1794 | 153 | 0.00086026 | 0.99819
2.2361 | 104 | 0.00058475 | 0.99877
2.2913 | 76 | 0.00042732 | 0.9992
2.3452 | 30 | 0.00016868 | 0.99937
2.4495 | 48 | 0.00026989 | 0.99964
2.5 | 30 | 0.00016868 | 0.99981
2.5495 | 20 | 0.00011245 | 0.99992
2.5981 | 3 | 1.6868e-05 | 0.99994
2.6926 | 5 | 2.8113e-05 | 0.99997
2.7386 | 4 | 2.249e-05 | 0.99999
2.8723 | 1 | 5.6226e-06 | 0.99999
2.9155 | 1 | 5.6226e-06 | 1
两点相关函数 / Two-Point Correlation
Status | ok
Method | periodic_fft_radial_shells_v1
Pore label | 0
Porosity | 0.32154
Voxel size (um) | 0.5
Periodic axes | xyz
Radial bins | bin_0_origin_only; bin_k: (k-1)*h < distance <= k*h
Normalization | joint_probability; C(0)=porosity
Radius upper edge (um) | Pore-pore probability | Displacement count | Mean distance (um)
0 | 0.32154 | 1 | 0
0.5 | 0.25208 | 6 | 0.5
1 | 0.22162 | 26 | 0.8236
1.5 | 0.18534 | 90 | 1.3133
2 | 0.1594 | 134 | 1.7662
2.5 | 0.13869 | 258 | 2.2533
3 | 0.12338 | 410 | 2.7702
3.5 | 0.11426 | 494 | 3.2651
4 | 0.10973 | 690 | 3.7414
4.5 | 0.10793 | 962 | 4.2548
5 | 0.10756 | 1098 | 4.76
5.5 | 0.10739 | 1406 | 5.253
6 | 0.10678 | 1578 | 5.7433
6.5 | 0.10589 | 2018 | 6.2431
7 | 0.1049 | 2342 | 6.7545
7.5 | 0.1041 | 2634 | 7.2588
8 | 0.10343 | 2930 | 7.7482
8.5 | 0.10293 | 3402 | 8.2428
9 | 0.10263 | 3926 | 8.7472
9.5 | 0.10251 | 4266 | 9.2488
10 | 0.10257 | 4730 | 9.7456
10.5 | 0.10266 | 5510 | 10.2542
11 | 0.10282 | 5562 | 10.7542
11.5 | 0.10289 | 6410 | 11.245
12 | 0.10292 | 6894 | 11.7451
12.5 | 0.10292 | 7490 | 12.2441
13 | 0.10282 | 8258 | 12.7444
13.5 | 0.10272 | 8994 | 13.2529
14 | 0.10267 | 9446 | 13.7543
14.5 | 0.10262 | 9978 | 14.2483
15 | 0.10266 | 11138 | 14.7478
15.5 | 0.10266 | 11406 | 15.2452
16 | 0.10273 | 12575 | 15.7434
16.5 | 0.10286 | 12848 | 16.248
17 | 0.1031 | 12060 | 16.7498
17.5 | 0.1032 | 11804 | 17.2478
18 | 0.10334 | 11016 | 17.7466
18.5 | 0.10338 | 10700 | 18.2476
19 | 0.10347 | 9756 | 18.7462
19.5 | 0.10354 | 9224 | 19.2444
20 | 0.10369 | 8408 | 19.7428
20.5 | 0.10389 | 7452 | 20.235
21 | 0.10398 | 7040 | 20.7367
21.5 | 0.1041 | 5820 | 21.242
22 | 0.10417 | 4880 | 21.7372
22.5 | 0.10423 | 3936 | 22.2302
23 | 0.10404 | 2999 | 22.7334
23.5 | 0.1037 | 2180 | 23.237
24 | 0.10297 | 1620 | 23.7279
24.5 | 0.10177 | 1208 | 24.2151
25 | 0.10056 | 942 | 24.7384
25.5 | 0.099497 | 584 | 25.2824
26 | 0.09886 | 284 | 25.7666
26.5 | 0.098606 | 192 | 26.1687
27 | 0.098267 | 104 | 26.6775
27.5 | 0.098231 | 24 | 27.213
28 | 0.098373 | 1 | 27.7128
x displacement (um) | Pore-pore probability
0 | 0.32154
0.5 | 0.25192
1 | 0.20699
1.5 | 0.17371
2 | 0.14925
2.5 | 0.13184
3 | 0.12078
3.5 | 0.11445
4 | 0.11263
4.5 | 0.11153
5 | 0.11135
5.5 | 0.11017
6 | 0.10853
6.5 | 0.10664
7 | 0.1053
7.5 | 0.10426
8 | 0.10401
8.5 | 0.10453
9 | 0.10485
9.5 | 0.10512
10 | 0.10505
10.5 | 0.10481
11 | 0.104
11.5 | 0.10305
12 | 0.10257
12.5 | 0.1021
13 | 0.10124
13.5 | 0.10052
14 | 0.10009
14.5 | 0.099915
15 | 0.099438
15.5 | 0.098598
16 | 0.098259
y displacement (um) | Pore-pore probability
0 | 0.32154
0.5 | 0.25299
1 | 0.20889
1.5 | 0.17573
2 | 0.15086
2.5 | 0.13265
3 | 0.1211
3.5 | 0.11328
4 | 0.10954
4.5 | 0.1067
5 | 0.1059
5.5 | 0.10508
6 | 0.10482
6.5 | 0.10471
7 | 0.10463
7.5 | 0.10435
8 | 0.10408
8.5 | 0.10355
9 | 0.10284
9.5 | 0.10148
10 | 0.099827
10.5 | 0.098034
11 | 0.096809
11.5 | 0.095818
12 | 0.095699
12.5 | 0.095966
13 | 0.096058
13.5 | 0.096569
14 | 0.097023
14.5 | 0.097881
15 | 0.098404
15.5 | 0.098434
16 | 0.098755
z displacement (um) | Pore-pore probability
0 | 0.32154
0.5 | 0.25134
1 | 0.20601
1.5 | 0.17232
2 | 0.14633
2.5 | 0.12819
3 | 0.11598
3.5 | 0.10812
4 | 0.10495
4.5 | 0.10349
5 | 0.10353
5.5 | 0.10275
6 | 0.10233
6.5 | 0.10163
7 | 0.10093
7.5 | 0.10059
8 | 0.10027
8.5 | 0.10009
9 | 0.10058
9.5 | 0.10141
10 | 0.10197
10.5 | 0.10227
11 | 0.10286
11.5 | 0.1035
12 | 0.10335
12.5 | 0.10288
13 | 0.10191
13.5 | 0.10076
14 | 0.099701
14.5 | 0.099037
15 | 0.097977
15.5 | 0.096779
16 | 0.096291