## SpecificSurfaceArea
名称 / Name | 数值 / Value
输入结构 / Input Structure | 20260914_159
电解液相体积分数 / Electrolyte Volume Fraction | 0.37986
颗粒相体积分数 / Particle Volume Fraction | 0.56997
CBD相体积分数 / CBD Volume Fraction | 0.050175
固体体素数量 / Solid Voxel Count | 149413
总界面面积 (um^2) / Total Interfacial Area (um^2) | 58970
总固体体积 (um^3) / Total Solid Volume (um^3) | 18676.625
比表面积 (1/um) / Specific Surface Area (1/um) | 3.1574
总集群数量 / Total Cluster Count | 6
最大颗粒集群体积 (voxel) / Largest Particle Cluster Volume (voxel) | 149398
未知颗粒集群数量 / Unknown Particle Cluster Count | 5
未知颗粒集群总体积 (voxel) / Total Unknown Particle Cluster Volume (voxel) | 15
未知颗粒体积分数 / Unknown Particle Volume Fraction | 0.00010039
归一化平均团簇体积 / Normalized Average Cluster Volume | 1
电子连接度 / Electronic Connectivity | 0.9999
电解液相连通率 / Electrolyte Connectivity | 0.99684
是否贯通 / Percolating | 是 / Yes
曲折度τ / Tortuosity τ | 1.0839
等效当量颗粒粒径 (um) / Equivalent Particle Diameter (um) | 18.1155
瓶颈度 beta / Constrictivity (x) | 0.5
瓶颈半径 r_min (um) | 0.5
孔体半径 r_max (um) | 0.70711
瓶颈度状态 / Constrictivity Status | ok
侵入入口 / Intrusion Inlet | low
球心邻域 / Center Connectivity | 26
算法版本 / Method | edt_critical_radii_closed_dilation_v2
半径采样 / Radius Sampling | All positive EDT values
Radius (um) | CPSD (total volume fraction) | MIP (total volume fraction)
0 | 0.37986 | 0.37873
0.5 | 0.37986 | 0.37873
0.70711 | 0.22808 | 0.022385
0.86603 | 0.069767 | 0.0021553
1 | 0.04076 | 0.0011139
1.118 | 0.024628 | 0.00056076
1.2247 | 0.0033684 | 0
1.5 | 0 | 0
弦长分布 / Chord Length
Status | ok
Method | periodic_voxel_runs_v1
Pore label | 0
Voxel size (um) | 0.5
Periodic axes | xyz
Sample count | 33943
Mean (um) | 1.4668
Population std (um) | 1.2378
Quantile method | inverse_empirical_cdf
Axis | x
Window-spanning lines | 0
Full pore line policy | one_period_censored
Quantile | Length (um)
0.05 | 0.5
0.1 | 0.5
0.15 | 0.5
0.2 | 0.5
0.25 | 0.5
0.3 | 0.5
0.35 | 0.5
0.4 | 1
0.45 | 1
0.5 | 1
0.55 | 1
0.6 | 1.5
0.65 | 1.5
0.7 | 1.5
0.75 | 2
0.8 | 2
0.85 | 2.5
0.9 | 3
0.95 | 4
Length (um) | Count | Probability mass | CDF
0.5 | 11898 | 0.35053 | 0.35053
1 | 7684 | 0.22638 | 0.57691
1.5 | 4811 | 0.14174 | 0.71865
2 | 3145 | 0.092655 | 0.8113
2.5 | 2155 | 0.063489 | 0.87479
3 | 1428 | 0.042071 | 0.91686
3.5 | 901 | 0.026545 | 0.94341
4 | 584 | 0.017205 | 0.96061
4.5 | 439 | 0.012933 | 0.97354
5 | 266 | 0.0078367 | 0.98138
5.5 | 200 | 0.0058922 | 0.98727
6 | 131 | 0.0038594 | 0.99113
6.5 | 85 | 0.0025042 | 0.99364
7 | 60 | 0.0017677 | 0.9954
7.5 | 50 | 0.0014731 | 0.99688
8 | 37 | 0.0010901 | 0.99797
8.5 | 20 | 0.00058922 | 0.99856
9 | 16 | 0.00047138 | 0.99903
9.5 | 12 | 0.00035353 | 0.99938
10 | 6 | 0.00017677 | 0.99956
10.5 | 7 | 0.00020623 | 0.99976
11 | 3 | 8.8383e-05 | 0.99985
11.5 | 3 | 8.8383e-05 | 0.99994
12 | 1 | 2.9461e-05 | 0.99997
12.5 | 1 | 2.9461e-05 | 1
球接触分布 / Spherical Contact
Status | ok
Method | periodic_solid_to_pore_edt_v1
Pore label | 0
Voxel size (um) | 0.5
Periodic axes | xyz
Sample count | 162566
Mean (um) | 0.65276
Population std (um) | 0.33461
Quantile method | inverse_empirical_cdf
Distance direction | solid_to_pore
Distance convention | voxel_center_to_voxel_center
Quantile | Length (um)
0.05 | 0.5
0.1 | 0.5
0.15 | 0.5
0.2 | 0.5
0.25 | 0.5
0.3 | 0.5
0.35 | 0.5
0.4 | 0.5
0.45 | 0.5
0.5 | 0.5
0.55 | 0.5
0.6 | 0.5
0.65 | 0.5
0.7 | 0.70711
0.75 | 0.70711
0.8 | 0.70711
0.85 | 0.70711
0.9 | 1
0.95 | 1.5
Length (um) | Count | Probability mass | CDF
0.5 | 110523 | 0.67987 | 0.67987
0.70711 | 30503 | 0.18763 | 0.8675
0.86603 | 4192 | 0.025786 | 0.89329
1 | 2400 | 0.014763 | 0.90805
1.118 | 3889 | 0.023923 | 0.93197
1.2247 | 2037 | 0.01253 | 0.9445
1.4142 | 890 | 0.0054747 | 0.94998
1.5 | 1865 | 0.011472 | 0.96145
1.5811 | 1121 | 0.0068957 | 0.96835
1.6583 | 745 | 0.0045828 | 0.97293
1.7321 | 212 | 0.0013041 | 0.97423
1.8028 | 602 | 0.0037031 | 0.97794
1.8708 | 794 | 0.0048842 | 0.98282
2 | 222 | 0.0013656 | 0.98418
2.0616 | 689 | 0.0042383 | 0.98842
2.1213 | 330 | 0.0020299 | 0.99045
2.1794 | 165 | 0.001015 | 0.99147
2.2361 | 168 | 0.0010334 | 0.9925
2.2913 | 245 | 0.0015071 | 0.99401
2.3452 | 104 | 0.00063974 | 0.99465
2.4495 | 95 | 0.00058438 | 0.99523
2.5 | 140 | 0.00086119 | 0.99609
2.5495 | 226 | 0.0013902 | 0.99748
2.5981 | 77 | 0.00047365 | 0.99796
2.6926 | 118 | 0.00072586 | 0.99868
2.7386 | 50 | 0.00030757 | 0.99899
2.8284 | 12 | 7.3816e-05 | 0.99906
2.8723 | 28 | 0.00017224 | 0.99924
2.9155 | 30 | 0.00018454 | 0.99942
2.958 | 17 | 0.00010457 | 0.99953
3 | 18 | 0.00011072 | 0.99964
3.0414 | 18 | 0.00011072 | 0.99975
3.0822 | 15 | 9.227e-05 | 0.99984
3.1623 | 6 | 3.6908e-05 | 0.99988
3.2016 | 9 | 5.5362e-05 | 0.99993
3.2404 | 2 | 1.2303e-05 | 0.99994
3.2787 | 1 | 6.1513e-06 | 0.99995
3.3166 | 1 | 6.1513e-06 | 0.99996
3.3541 | 2 | 1.2303e-05 | 0.99997
3.3912 | 1 | 6.1513e-06 | 0.99998
3.4641 | 1 | 6.1513e-06 | 0.99998
3.5 | 1 | 6.1513e-06 | 0.99999
3.5355 | 2 | 1.2303e-05 | 1
两点相关函数 / Two-Point Correlation
Status | ok
Method | periodic_fft_radial_shells_v1
Pore label | 0
Porosity | 0.37986
Voxel size (um) | 0.5
Periodic axes | xyz
Radial bins | bin_0_origin_only; bin_k: (k-1)*h < distance <= k*h
Normalization | joint_probability; C(0)=porosity
Radius upper edge (um) | Pore-pore probability | Displacement count | Mean distance (um)
0 | 0.37986 | 1 | 0
0.5 | 0.24151 | 6 | 0.5
1 | 0.19478 | 26 | 0.8236
1.5 | 0.16755 | 90 | 1.3133
2 | 0.16141 | 134 | 1.7662
2.5 | 0.15981 | 258 | 2.2533
3 | 0.1587 | 410 | 2.7702
3.5 | 0.15767 | 494 | 3.2651
4 | 0.1567 | 690 | 3.7414
4.5 | 0.15568 | 962 | 4.2548
5 | 0.1548 | 1098 | 4.76
5.5 | 0.154 | 1406 | 5.253
6 | 0.15318 | 1578 | 5.7433
6.5 | 0.15245 | 2018 | 6.2431
7 | 0.15163 | 2342 | 6.7545
7.5 | 0.15091 | 2634 | 7.2588
8 | 0.15028 | 2930 | 7.7482
8.5 | 0.14968 | 3402 | 8.2428
9 | 0.14905 | 3926 | 8.7472
9.5 | 0.14841 | 4266 | 9.2488
10 | 0.14787 | 4730 | 9.7456
10.5 | 0.14737 | 5510 | 10.2542
11 | 0.14689 | 5562 | 10.7542
11.5 | 0.1464 | 6410 | 11.245
12 | 0.14592 | 6894 | 11.7451
12.5 | 0.1455 | 7490 | 12.2441
13 | 0.14509 | 8258 | 12.7444
13.5 | 0.14472 | 8994 | 13.2529
14 | 0.14435 | 9446 | 13.7543
14.5 | 0.14405 | 9978 | 14.2483
15 | 0.14378 | 11138 | 14.7478
15.5 | 0.14355 | 11406 | 15.2452
16 | 0.14331 | 12575 | 15.7434
16.5 | 0.14312 | 12848 | 16.248
17 | 0.14285 | 12060 | 16.7498
17.5 | 0.14262 | 11804 | 17.2478
18 | 0.1424 | 11016 | 17.7466
18.5 | 0.14222 | 10700 | 18.2476
19 | 0.14207 | 9756 | 18.7462
19.5 | 0.14191 | 9224 | 19.2444
20 | 0.14175 | 8408 | 19.7428
20.5 | 0.14164 | 7452 | 20.235
21 | 0.14156 | 7040 | 20.7367
21.5 | 0.14149 | 5820 | 21.242
22 | 0.14149 | 4880 | 21.7372
22.5 | 0.1415 | 3936 | 22.2302
23 | 0.14154 | 2999 | 22.7334
23.5 | 0.14155 | 2180 | 23.237
24 | 0.14158 | 1620 | 23.7279
24.5 | 0.14152 | 1208 | 24.2151
25 | 0.1413 | 942 | 24.7384
25.5 | 0.14118 | 584 | 25.2824
26 | 0.14114 | 284 | 25.7666
26.5 | 0.14109 | 192 | 26.1687
27 | 0.14114 | 104 | 26.6775
27.5 | 0.14132 | 24 | 27.213
28 | 0.14146 | 1 | 27.7128
x displacement (um) | Pore-pore probability
0 | 0.37986
0.5 | 0.25038
1 | 0.18673
1.5 | 0.1651
2 | 0.16093
2.5 | 0.1586
3 | 0.15806
3.5 | 0.15763
4 | 0.15664
4.5 | 0.155
5 | 0.15418
5.5 | 0.15308
6 | 0.15148
6.5 | 0.15069
7 | 0.14978
7.5 | 0.14944
8 | 0.1492
8.5 | 0.14874
9 | 0.14867
9.5 | 0.14816
10 | 0.14769
10.5 | 0.14742
11 | 0.14707
11.5 | 0.14604
12 | 0.14479
12.5 | 0.14403
13 | 0.14327
13.5 | 0.14416
14 | 0.14491
14.5 | 0.14457
15 | 0.14363
15.5 | 0.14367
16 | 0.14352
y displacement (um) | Pore-pore probability
0 | 0.37986
0.5 | 0.24828
1 | 0.1848
1.5 | 0.16423
2 | 0.16079
2.5 | 0.15875
3 | 0.15856
3.5 | 0.15822
4 | 0.15812
4.5 | 0.1572
5 | 0.15612
5.5 | 0.15459
6 | 0.15295
6.5 | 0.15186
7 | 0.15146
7.5 | 0.15113
8 | 0.15148
8.5 | 0.151
9 | 0.14999
9.5 | 0.14899
10 | 0.14829
10.5 | 0.14691
11 | 0.14581
11.5 | 0.14523
12 | 0.14544
12.5 | 0.14508
13 | 0.14411
13.5 | 0.14429
14 | 0.1446
14.5 | 0.14416
15 | 0.14356
15.5 | 0.1434
16 | 0.14352
z displacement (um) | Pore-pore probability
0 | 0.37986
0.5 | 0.22588
1 | 0.17202
1.5 | 0.1636
2 | 0.16297
2.5 | 0.16064
3 | 0.15924
3.5 | 0.15776
4 | 0.15798
4.5 | 0.15786
5 | 0.15645
5.5 | 0.15586
6 | 0.15484
6.5 | 0.15399
7 | 0.15329
7.5 | 0.1534
8 | 0.15295
8.5 | 0.15219
9 | 0.15191
9.5 | 0.15174
10 | 0.15246
10.5 | 0.15214
11 | 0.15153
11.5 | 0.14974
12 | 0.14898
12.5 | 0.14875
13 | 0.149
13.5 | 0.14823
14 | 0.14825
14.5 | 0.14866
15 | 0.14779
15.5 | 0.14825
16 | 0.14859