## SpecificSurfaceArea
名称 / Name | 数值 / Value
输入结构 / Input Structure | 20260914_169
电解液相体积分数 / Electrolyte Volume Fraction | 0.30567
颗粒相体积分数 / Particle Volume Fraction | 0.61845
CBD相体积分数 / CBD Volume Fraction | 0.075878
固体体素数量 / Solid Voxel Count | 162124
总界面面积 (um^2) / Total Interfacial Area (um^2) | 54914.5
总固体体积 (um^3) / Total Solid Volume (um^3) | 20265.5
比表面积 (1/um) / Specific Surface Area (1/um) | 2.7098
总集群数量 / Total Cluster Count | 3
最大颗粒集群体积 (voxel) / Largest Particle Cluster Volume (voxel) | 162120
未知颗粒集群数量 / Unknown Particle Cluster Count | 2
未知颗粒集群总体积 (voxel) / Total Unknown Particle Cluster Volume (voxel) | 4
未知颗粒体积分数 / Unknown Particle Volume Fraction | 2.4672e-05
归一化平均团簇体积 / Normalized Average Cluster Volume | 1
电子连接度 / Electronic Connectivity | 0.99999
电解液相连通率 / Electrolyte Connectivity | 0.99148
是否贯通 / Percolating | 是 / Yes
曲折度τ / Tortuosity τ | 1.0627
等效当量颗粒粒径 (um) / Equivalent Particle Diameter (um) | 23.4538
瓶颈度 beta / Constrictivity (x) | 0.5
瓶颈半径 r_min (um) | 0.5
孔体半径 r_max (um) | 0.70711
瓶颈度状态 / Constrictivity Status | ok
侵入入口 / Intrusion Inlet | low
球心邻域 / Center Connectivity | 26
算法版本 / Method | edt_critical_radii_closed_dilation_v2
半径采样 / Radius Sampling | All positive EDT values
Radius (um) | CPSD (total volume fraction) | MIP (total volume fraction)
0 | 0.30567 | 0.30369
0.5 | 0.30567 | 0.30369
0.70711 | 0.16709 | 0.018364
0.86603 | 0.036144 | 0.0016098
1 | 0.018486 | 0.0010414
1.118 | 0.009716 | 0.00037003
1.2247 | 0.0021362 | 0
1.4142 | 0.0004425 | 0
1.5 | 0 | 0
弦长分布 / Chord Length
Status | ok
Method | periodic_voxel_runs_v1
Pore label | 0
Voxel size (um) | 0.5
Periodic axes | xyz
Sample count | 32497
Mean (um) | 1.2329
Population std (um) | 0.99041
Quantile method | inverse_empirical_cdf
Axis | x
Window-spanning lines | 0
Full pore line policy | one_period_censored
Quantile | Length (um)
0.05 | 0.5
0.1 | 0.5
0.15 | 0.5
0.2 | 0.5
0.25 | 0.5
0.3 | 0.5
0.35 | 0.5
0.4 | 0.5
0.45 | 1
0.5 | 1
0.55 | 1
0.6 | 1
0.65 | 1
0.7 | 1.5
0.75 | 1.5
0.8 | 2
0.85 | 2
0.9 | 2.5
0.95 | 3
Length (um) | Count | Probability mass | CDF
0.5 | 13668 | 0.42059 | 0.42059
1 | 7633 | 0.23488 | 0.65548
1.5 | 4355 | 0.13401 | 0.78949
2 | 2688 | 0.082715 | 0.8722
2.5 | 1629 | 0.050128 | 0.92233
3 | 945 | 0.02908 | 0.95141
3.5 | 639 | 0.019663 | 0.97107
4 | 369 | 0.011355 | 0.98243
4.5 | 219 | 0.0067391 | 0.98917
5 | 120 | 0.0036926 | 0.99286
5.5 | 91 | 0.0028003 | 0.99566
6 | 48 | 0.0014771 | 0.99714
6.5 | 32 | 0.00098471 | 0.99812
7 | 25 | 0.0007693 | 0.99889
7.5 | 9 | 0.00027695 | 0.99917
8 | 9 | 0.00027695 | 0.99945
8.5 | 5 | 0.00015386 | 0.9996
9 | 4 | 0.00012309 | 0.99972
9.5 | 2 | 6.1544e-05 | 0.99978
10 | 4 | 0.00012309 | 0.99991
10.5 | 1 | 3.0772e-05 | 0.99994
11.5 | 1 | 3.0772e-05 | 0.99997
13 | 1 | 3.0772e-05 | 1
球接触分布 / Spherical Contact
Status | ok
Method | periodic_solid_to_pore_edt_v1
Pore label | 0
Voxel size (um) | 0.5
Periodic axes | xyz
Sample count | 182015
Mean (um) | 0.74693
Population std (um) | 0.42902
Quantile method | inverse_empirical_cdf
Distance direction | solid_to_pore
Distance convention | voxel_center_to_voxel_center
Quantile | Length (um)
0.05 | 0.5
0.1 | 0.5
0.15 | 0.5
0.2 | 0.5
0.25 | 0.5
0.3 | 0.5
0.35 | 0.5
0.4 | 0.5
0.45 | 0.5
0.5 | 0.5
0.55 | 0.70711
0.6 | 0.70711
0.65 | 0.70711
0.7 | 0.70711
0.75 | 0.70711
0.8 | 0.86603
0.85 | 1.118
0.9 | 1.2247
0.95 | 1.7321
Length (um) | Count | Probability mass | CDF
0.5 | 99346 | 0.54581 | 0.54581
0.70711 | 39901 | 0.21922 | 0.76503
0.86603 | 9709 | 0.053342 | 0.81837
1 | 5372 | 0.029514 | 0.84789
1.118 | 7412 | 0.040722 | 0.88861
1.2247 | 3560 | 0.019559 | 0.90817
1.4142 | 1537 | 0.0084444 | 0.91661
1.5 | 2914 | 0.01601 | 0.93262
1.5811 | 1706 | 0.0093729 | 0.94199
1.6583 | 1291 | 0.0070928 | 0.94909
1.7321 | 423 | 0.002324 | 0.95141
1.8028 | 1115 | 0.0061259 | 0.95754
1.8708 | 1643 | 0.0090267 | 0.96656
2 | 232 | 0.0012746 | 0.96784
2.0616 | 1236 | 0.0067906 | 0.97463
2.1213 | 688 | 0.0037799 | 0.97841
2.1794 | 415 | 0.00228 | 0.98069
2.2361 | 345 | 0.0018954 | 0.98258
2.2913 | 570 | 0.0031316 | 0.98572
2.3452 | 260 | 0.0014285 | 0.98714
2.4495 | 239 | 0.0013131 | 0.98846
2.5 | 257 | 0.001412 | 0.98987
2.5495 | 472 | 0.0025932 | 0.99246
2.5981 | 168 | 0.000923 | 0.99339
2.6926 | 315 | 0.0017306 | 0.99512
2.7386 | 147 | 0.00080763 | 0.99592
2.8284 | 38 | 0.00020877 | 0.99613
2.8723 | 134 | 0.0007362 | 0.99687
2.9155 | 110 | 0.00060435 | 0.99747
2.958 | 80 | 0.00043952 | 0.99791
3 | 46 | 0.00025273 | 0.99816
3.0414 | 37 | 0.00020328 | 0.99837
3.0822 | 91 | 0.00049996 | 0.99887
3.1623 | 24 | 0.00013186 | 0.999
3.2016 | 75 | 0.00041205 | 0.99941
3.2404 | 23 | 0.00012636 | 0.99954
3.2787 | 13 | 7.1423e-05 | 0.99961
3.3166 | 11 | 6.0435e-05 | 0.99967
3.3541 | 24 | 0.00013186 | 0.9998
3.3912 | 8 | 4.3952e-05 | 0.99985
3.4641 | 1 | 5.4941e-06 | 0.99985
3.5 | 8 | 4.3952e-05 | 0.9999
3.5355 | 10 | 5.4941e-05 | 0.99995
3.5707 | 5 | 2.747e-05 | 0.99998
3.6401 | 2 | 1.0988e-05 | 0.99999
3.6742 | 2 | 1.0988e-05 | 1
两点相关函数 / Two-Point Correlation
Status | ok
Method | periodic_fft_radial_shells_v1
Pore label | 0
Porosity | 0.30567
Voxel size (um) | 0.5
Periodic axes | xyz
Radial bins | bin_0_origin_only; bin_k: (k-1)*h < distance <= k*h
Normalization | joint_probability; C(0)=porosity
Radius upper edge (um) | Pore-pore probability | Displacement count | Mean distance (um)
0 | 0.30567 | 1 | 0
0.5 | 0.18609 | 6 | 0.5
1 | 0.14605 | 26 | 0.8236
1.5 | 0.1159 | 90 | 1.3133
2 | 0.10941 | 134 | 1.7662
2.5 | 0.11059 | 258 | 2.2533
3 | 0.10997 | 410 | 2.7702
3.5 | 0.10881 | 494 | 3.2651
4 | 0.10792 | 690 | 3.7414
4.5 | 0.10716 | 962 | 4.2548
5 | 0.10636 | 1098 | 4.76
5.5 | 0.1055 | 1406 | 5.253
6 | 0.10466 | 1578 | 5.7433
6.5 | 0.10389 | 2018 | 6.2431
7 | 0.10317 | 2342 | 6.7545
7.5 | 0.10238 | 2634 | 7.2588
8 | 0.10158 | 2930 | 7.7482
8.5 | 0.10085 | 3402 | 8.2428
9 | 0.10014 | 3926 | 8.7472
9.5 | 0.099455 | 4266 | 9.2488
10 | 0.098811 | 4730 | 9.7456
10.5 | 0.098178 | 5510 | 10.2542
11 | 0.097567 | 5562 | 10.7542
11.5 | 0.096926 | 6410 | 11.245
12 | 0.096314 | 6894 | 11.7451
12.5 | 0.095785 | 7490 | 12.2441
13 | 0.095264 | 8258 | 12.7444
13.5 | 0.094754 | 8994 | 13.2529
14 | 0.0943 | 9446 | 13.7543
14.5 | 0.093883 | 9978 | 14.2483
15 | 0.093459 | 11138 | 14.7478
15.5 | 0.093104 | 11406 | 15.2452
16 | 0.092768 | 12575 | 15.7434
16.5 | 0.09239 | 12848 | 16.248
17 | 0.091878 | 12060 | 16.7498
17.5 | 0.091383 | 11804 | 17.2478
18 | 0.090888 | 11016 | 17.7466
18.5 | 0.090444 | 10700 | 18.2476
19 | 0.090016 | 9756 | 18.7462
19.5 | 0.089662 | 9224 | 19.2444
20 | 0.089337 | 8408 | 19.7428
20.5 | 0.089033 | 7452 | 20.235
21 | 0.088764 | 7040 | 20.7367
21.5 | 0.088455 | 5820 | 21.242
22 | 0.088206 | 4880 | 21.7372
22.5 | 0.087816 | 3936 | 22.2302
23 | 0.087346 | 2999 | 22.7334
23.5 | 0.087043 | 2180 | 23.237
24 | 0.086793 | 1620 | 23.7279
24.5 | 0.086403 | 1208 | 24.2151
25 | 0.086196 | 942 | 24.7384
25.5 | 0.086252 | 584 | 25.2824
26 | 0.086138 | 284 | 25.7666
26.5 | 0.085979 | 192 | 26.1687
27 | 0.085921 | 104 | 26.6775
27.5 | 0.086341 | 24 | 27.213
28 | 0.087273 | 1 | 27.7128
x displacement (um) | Pore-pore probability
0 | 0.30567
0.5 | 0.1817
1 | 0.12842
1.5 | 0.10788
2 | 0.11044
2.5 | 0.11095
3 | 0.10991
3.5 | 0.10892
4 | 0.1068
4.5 | 0.10713
5 | 0.10709
5.5 | 0.10702
6 | 0.1053
6.5 | 0.10495
7 | 0.1043
7.5 | 0.10368
8 | 0.10337
8.5 | 0.10315
9 | 0.10287
9.5 | 0.10258
10 | 0.10182
10.5 | 0.10166
11 | 0.10131
11.5 | 0.10099
12 | 0.10013
12.5 | 0.10022
13 | 0.10036
13.5 | 0.10019
14 | 0.10007
14.5 | 0.099884
15 | 0.099583
15.5 | 0.098972
16 | 0.098862
y displacement (um) | Pore-pore probability
0 | 0.30567
0.5 | 0.18264
1 | 0.13095
1.5 | 0.11
2 | 0.11143
2.5 | 0.10975
3 | 0.10879
3.5 | 0.10759
4 | 0.10636
4.5 | 0.10487
5 | 0.10426
5.5 | 0.10366
6 | 0.10276
6.5 | 0.10187
7 | 0.10159
7.5 | 0.10079
8 | 0.09996
8.5 | 0.098988
9 | 0.098598
9.5 | 0.09705
10 | 0.096333
10.5 | 0.095089
11 | 0.094112
11.5 | 0.094193
12 | 0.093594
12.5 | 0.09243
13 | 0.092152
13.5 | 0.091545
14 | 0.09063
14.5 | 0.09127
15 | 0.091511
15.5 | 0.092236
16 | 0.092255
z displacement (um) | Pore-pore probability
0 | 0.30567
0.5 | 0.19394
1 | 0.13737
1.5 | 0.11272
2 | 0.10952
2.5 | 0.10902
3 | 0.10937
3.5 | 0.10849
4 | 0.10807
4.5 | 0.10777
5 | 0.10693
5.5 | 0.10633
6 | 0.10529
6.5 | 0.10461
7 | 0.10409
7.5 | 0.1032
8 | 0.10262
8.5 | 0.10101
9 | 0.10029
9.5 | 0.099895
10 | 0.10041
10.5 | 0.099876
11 | 0.099525
11.5 | 0.098679
12 | 0.098
12.5 | 0.097111
13 | 0.096684
13.5 | 0.09634
14 | 0.096569
14.5 | 0.096508
15 | 0.096283
15.5 | 0.0956
16 | 0.095573