## SpecificSurfaceArea
名称 / Name | 数值 / Value
输入结构 / Input Structure | 20260914_17
电解液相体积分数 / Electrolyte Volume Fraction | 0.28889
颗粒相体积分数 / Particle Volume Fraction | 0.69102
CBD相体积分数 / CBD Volume Fraction | 0.020084
固体体素数量 / Solid Voxel Count | 181148
总界面面积 (um^2) / Total Interfacial Area (um^2) | 51162.5
总固体体积 (um^3) / Total Solid Volume (um^3) | 22643.5
比表面积 (1/um) / Specific Surface Area (1/um) | 2.2595
总集群数量 / Total Cluster Count | 2
最大颗粒集群体积 (voxel) / Largest Particle Cluster Volume (voxel) | 181147
未知颗粒集群数量 / Unknown Particle Cluster Count | 1
未知颗粒集群总体积 (voxel) / Total Unknown Particle Cluster Volume (voxel) | 1
未知颗粒体积分数 / Unknown Particle Volume Fraction | 5.5203e-06
归一化平均团簇体积 / Normalized Average Cluster Volume | 1
电子连接度 / Electronic Connectivity | 0.99999
电解液相连通率 / Electrolyte Connectivity | 0.99719
是否贯通 / Percolating | 是 / Yes
曲折度τ / Tortuosity τ | 1.0875
等效当量颗粒粒径 (um) / Equivalent Particle Diameter (um) | 27.8594
瓶颈度 beta / Constrictivity (x) | 1
瓶颈半径 r_min (um) | 0.5
孔体半径 r_max (um) | 0.5
瓶颈度状态 / Constrictivity Status | ok
侵入入口 / Intrusion Inlet | low
球心邻域 / Center Connectivity | 26
算法版本 / Method | edt_critical_radii_closed_dilation_v2
半径采样 / Radius Sampling | All positive EDT values
Radius (um) | CPSD (total volume fraction) | MIP (total volume fraction)
0 | 0.28889 | 0.28827
0.5 | 0.28889 | 0.28827
0.70711 | 0.12625 | 0.0066528
0.86603 | 0.020164 | 0.00026703
1 | 0.0084305 | 0
1.118 | 0.0056038 | 0
1.2247 | 0.00070953 | 0
1.5 | 0 | 0
弦长分布 / Chord Length
Status | ok
Method | periodic_voxel_runs_v1
Pore label | 0
Voxel size (um) | 0.5
Periodic axes | xyz
Sample count | 34736
Mean (um) | 1.0901
Population std (um) | 0.82723
Quantile method | inverse_empirical_cdf
Axis | x
Window-spanning lines | 0
Full pore line policy | one_period_censored
Quantile | Length (um)
0.05 | 0.5
0.1 | 0.5
0.15 | 0.5
0.2 | 0.5
0.25 | 0.5
0.3 | 0.5
0.35 | 0.5
0.4 | 0.5
0.45 | 0.5
0.5 | 1
0.55 | 1
0.6 | 1
0.65 | 1
0.7 | 1
0.75 | 1.5
0.8 | 1.5
0.85 | 2
0.9 | 2
0.95 | 2.5
Length (um) | Count | Probability mass | CDF
0.5 | 16075 | 0.46278 | 0.46278
1 | 8718 | 0.25098 | 0.71376
1.5 | 4593 | 0.13223 | 0.84598
2 | 2307 | 0.066415 | 0.9124
2.5 | 1319 | 0.037972 | 0.95037
3 | 744 | 0.021419 | 0.97179
3.5 | 432 | 0.012437 | 0.98422
4 | 257 | 0.0073987 | 0.99162
4.5 | 120 | 0.0034546 | 0.99508
5 | 57 | 0.0016409 | 0.99672
5.5 | 45 | 0.0012955 | 0.99801
6 | 26 | 0.0007485 | 0.99876
6.5 | 19 | 0.00054698 | 0.99931
7 | 11 | 0.00031667 | 0.99963
7.5 | 3 | 8.6366e-05 | 0.99971
8 | 6 | 0.00017273 | 0.99988
8.5 | 2 | 5.7577e-05 | 0.99994
9 | 1 | 2.8789e-05 | 0.99997
11.5 | 1 | 2.8789e-05 | 1
球接触分布 / Spherical Contact
Status | ok
Method | periodic_solid_to_pore_edt_v1
Pore label | 0
Voxel size (um) | 0.5
Periodic axes | xyz
Sample count | 186413
Mean (um) | 0.64804
Population std (um) | 0.24745
Quantile method | inverse_empirical_cdf
Distance direction | solid_to_pore
Distance convention | voxel_center_to_voxel_center
Quantile | Length (um)
0.05 | 0.5
0.1 | 0.5
0.15 | 0.5
0.2 | 0.5
0.25 | 0.5
0.3 | 0.5
0.35 | 0.5
0.4 | 0.5
0.45 | 0.5
0.5 | 0.5
0.55 | 0.5
0.6 | 0.70711
0.65 | 0.70711
0.7 | 0.70711
0.75 | 0.70711
0.8 | 0.70711
0.85 | 0.86603
0.9 | 0.86603
0.95 | 1.118
Length (um) | Count | Probability mass | CDF
0.5 | 108221 | 0.58054 | 0.58054
0.70711 | 48202 | 0.25858 | 0.83912
0.86603 | 12342 | 0.066208 | 0.90533
1 | 6049 | 0.032449 | 0.93778
1.118 | 5860 | 0.031436 | 0.96921
1.2247 | 1490 | 0.007993 | 0.97721
1.4142 | 534 | 0.0028646 | 0.98007
1.5 | 957 | 0.0051338 | 0.9852
1.5811 | 486 | 0.0026071 | 0.98781
1.6583 | 374 | 0.0020063 | 0.98982
1.7321 | 125 | 0.00067055 | 0.99049
1.8028 | 312 | 0.0016737 | 0.99216
1.8708 | 388 | 0.0020814 | 0.99424
2 | 54 | 0.00028968 | 0.99453
2.0616 | 296 | 0.0015879 | 0.99612
2.1213 | 165 | 0.00088513 | 0.99701
2.1794 | 82 | 0.00043988 | 0.99745
2.2361 | 76 | 0.0004077 | 0.99785
2.2913 | 111 | 0.00059545 | 0.99845
2.3452 | 39 | 0.00020921 | 0.99866
2.4495 | 33 | 0.00017703 | 0.99884
2.5 | 57 | 0.00030577 | 0.99914
2.5495 | 71 | 0.00038087 | 0.99952
2.5981 | 18 | 9.656e-05 | 0.99962
2.6926 | 32 | 0.00017166 | 0.99979
2.7386 | 13 | 6.9738e-05 | 0.99986
2.8284 | 8 | 4.2915e-05 | 0.9999
2.8723 | 11 | 5.9009e-05 | 0.99996
2.9155 | 2 | 1.0729e-05 | 0.99997
2.958 | 4 | 2.1458e-05 | 0.99999
3.0822 | 1 | 5.3644e-06 | 1
两点相关函数 / Two-Point Correlation
Status | ok
Method | periodic_fft_radial_shells_v1
Pore label | 0
Porosity | 0.28889
Voxel size (um) | 0.5
Periodic axes | xyz
Radial bins | bin_0_origin_only; bin_k: (k-1)*h < distance <= k*h
Normalization | joint_probability; C(0)=porosity
Radius upper edge (um) | Pore-pore probability | Displacement count | Mean distance (um)
0 | 0.28889 | 1 | 0
0.5 | 0.16369 | 6 | 0.5
1 | 0.1235 | 26 | 0.8236
1.5 | 0.093709 | 90 | 1.3133
2 | 0.086547 | 134 | 1.7662
2.5 | 0.08762 | 258 | 2.2533
3 | 0.08792 | 410 | 2.7702
3.5 | 0.087626 | 494 | 3.2651
4 | 0.087201 | 690 | 3.7414
4.5 | 0.086818 | 962 | 4.2548
5 | 0.086655 | 1098 | 4.76
5.5 | 0.086447 | 1406 | 5.253
6 | 0.086129 | 1578 | 5.7433
6.5 | 0.085812 | 2018 | 6.2431
7 | 0.085568 | 2342 | 6.7545
7.5 | 0.085344 | 2634 | 7.2588
8 | 0.085135 | 2930 | 7.7482
8.5 | 0.084942 | 3402 | 8.2428
9 | 0.084761 | 3926 | 8.7472
9.5 | 0.084594 | 4266 | 9.2488
10 | 0.084423 | 4730 | 9.7456
10.5 | 0.084243 | 5510 | 10.2542
11 | 0.08409 | 5562 | 10.7542
11.5 | 0.083986 | 6410 | 11.245
12 | 0.083859 | 6894 | 11.7451
12.5 | 0.083709 | 7490 | 12.2441
13 | 0.083566 | 8258 | 12.7444
13.5 | 0.083435 | 8994 | 13.2529
14 | 0.083331 | 9446 | 13.7543
14.5 | 0.083301 | 9978 | 14.2483
15 | 0.083279 | 11138 | 14.7478
15.5 | 0.083251 | 11406 | 15.2452
16 | 0.083213 | 12575 | 15.7434
16.5 | 0.083154 | 12848 | 16.248
17 | 0.083083 | 12060 | 16.7498
17.5 | 0.083028 | 11804 | 17.2478
18 | 0.082999 | 11016 | 17.7466
18.5 | 0.082966 | 10700 | 18.2476
19 | 0.082927 | 9756 | 18.7462
19.5 | 0.08288 | 9224 | 19.2444
20 | 0.082827 | 8408 | 19.7428
20.5 | 0.082776 | 7452 | 20.235
21 | 0.082706 | 7040 | 20.7367
21.5 | 0.082659 | 5820 | 21.242
22 | 0.082678 | 4880 | 21.7372
22.5 | 0.082669 | 3936 | 22.2302
23 | 0.082617 | 2999 | 22.7334
23.5 | 0.082509 | 2180 | 23.237
24 | 0.082431 | 1620 | 23.7279
24.5 | 0.082465 | 1208 | 24.2151
25 | 0.082366 | 942 | 24.7384
25.5 | 0.082331 | 584 | 25.2824
26 | 0.082514 | 284 | 25.7666
26.5 | 0.082668 | 192 | 26.1687
27 | 0.082294 | 104 | 26.6775
27.5 | 0.081658 | 24 | 27.213
28 | 0.081161 | 1 | 27.7128
x displacement (um) | Pore-pore probability
0 | 0.28889
0.5 | 0.15638
1 | 0.10349
1.5 | 0.08363
2 | 0.088448
2.5 | 0.088902
3 | 0.088428
3.5 | 0.088223
4 | 0.087414
4.5 | 0.087513
5 | 0.086857
5.5 | 0.08614
6 | 0.085808
6.5 | 0.085835
7 | 0.085842
7.5 | 0.085545
8 | 0.0853
8.5 | 0.085037
9 | 0.084881
9.5 | 0.085209
10 | 0.084496
10.5 | 0.084137
11 | 0.08387
11.5 | 0.083626
12 | 0.08392
12.5 | 0.083305
13 | 0.083782
13.5 | 0.084023
14 | 0.083656
14.5 | 0.083233
15 | 0.08284
15.5 | 0.082741
16 | 0.082397
y displacement (um) | Pore-pore probability
0 | 0.28889
0.5 | 0.15643
1 | 0.1044
1.5 | 0.084915
2 | 0.08786
2.5 | 0.087372
3 | 0.08712
3.5 | 0.087029
4 | 0.088066
4.5 | 0.088055
5 | 0.087517
5.5 | 0.086735
6 | 0.086956
6.5 | 0.086296
7 | 0.085491
7.5 | 0.085529
8 | 0.086113
8.5 | 0.085884
9 | 0.085114
9.5 | 0.08453
10 | 0.085003
10.5 | 0.084507
11 | 0.084042
11.5 | 0.083473
12 | 0.083534
12.5 | 0.083694
13 | 0.083813
13.5 | 0.083435
14 | 0.082977
14.5 | 0.084454
15 | 0.085403
15.5 | 0.085049
16 | 0.084625
z displacement (um) | Pore-pore probability
0 | 0.28889
0.5 | 0.17826
1 | 0.11795
1.5 | 0.091587
2 | 0.084175
2.5 | 0.084492
3 | 0.087444
3.5 | 0.087593
4 | 0.087578
4.5 | 0.086597
5 | 0.086525
5.5 | 0.086357
6 | 0.08614
6.5 | 0.085548
7 | 0.085014
7.5 | 0.085148
8 | 0.085361
8.5 | 0.084984
9 | 0.084278
9.5 | 0.084061
10 | 0.083847
10.5 | 0.083984
11 | 0.083851
11.5 | 0.083698
12 | 0.083607
12.5 | 0.082836
13 | 0.082108
13.5 | 0.082588
14 | 0.08371
14.5 | 0.083988
15 | 0.084217
15.5 | 0.083931
16 | 0.083626