## SpecificSurfaceArea
名称 / Name | 数值 / Value
输入结构 / Input Structure | 20260914_171
电解液相体积分数 / Electrolyte Volume Fraction | 0.32363
颗粒相体积分数 / Particle Volume Fraction | 0.64121
CBD相体积分数 / CBD Volume Fraction | 0.035164
固体体素数量 / Solid Voxel Count | 168089
总界面面积 (um^2) / Total Interfacial Area (um^2) | 60154.5
总固体体积 (um^3) / Total Solid Volume (um^3) | 21011.125
比表面积 (1/um) / Specific Surface Area (1/um) | 2.863
总集群数量 / Total Cluster Count | 5
最大颗粒集群体积 (voxel) / Largest Particle Cluster Volume (voxel) | 168085
未知颗粒集群数量 / Unknown Particle Cluster Count | 4
未知颗粒集群总体积 (voxel) / Total Unknown Particle Cluster Volume (voxel) | 4
未知颗粒体积分数 / Unknown Particle Volume Fraction | 2.3797e-05
归一化平均团簇体积 / Normalized Average Cluster Volume | 1
电子连接度 / Electronic Connectivity | 0.99998
电解液相连通率 / Electrolyte Connectivity | 0.99566
是否贯通 / Percolating | 是 / Yes
曲折度τ / Tortuosity τ | 1.0844
等效当量颗粒粒径 (um) / Equivalent Particle Diameter (um) | 20.0214
瓶颈度 beta / Constrictivity (x) | 1
瓶颈半径 r_min (um) | 0.5
孔体半径 r_max (um) | 0.5
瓶颈度状态 / Constrictivity Status | ok
侵入入口 / Intrusion Inlet | low
球心邻域 / Center Connectivity | 26
算法版本 / Method | edt_critical_radii_closed_dilation_v2
半径采样 / Radius Sampling | All positive EDT values
Radius (um) | CPSD (total volume fraction) | MIP (total volume fraction)
0 | 0.32363 | 0.32253
0.5 | 0.32363 | 0.32253
0.70711 | 0.13435 | 0.0048981
0.86603 | 0.012363 | 6.485e-05
1 | 0.0036736 | 0
1.118 | 0.001194 | 0
1.5 | 0 | 0
弦长分布 / Chord Length
Status | ok
Method | periodic_voxel_runs_v1
Pore label | 0
Voxel size (um) | 0.5
Periodic axes | xyz
Sample count | 39627
Mean (um) | 1.0704
Population std (um) | 0.7956
Quantile method | inverse_empirical_cdf
Axis | x
Window-spanning lines | 0
Full pore line policy | one_period_censored
Quantile | Length (um)
0.05 | 0.5
0.1 | 0.5
0.15 | 0.5
0.2 | 0.5
0.25 | 0.5
0.3 | 0.5
0.35 | 0.5
0.4 | 0.5
0.45 | 0.5
0.5 | 1
0.55 | 1
0.6 | 1
0.65 | 1
0.7 | 1
0.75 | 1.5
0.8 | 1.5
0.85 | 2
0.9 | 2
0.95 | 2.5
Length (um) | Count | Probability mass | CDF
0.5 | 18732 | 0.47271 | 0.47271
1 | 9770 | 0.24655 | 0.71926
1.5 | 5136 | 0.12961 | 0.84887
2 | 2693 | 0.067959 | 0.91682
2.5 | 1531 | 0.038635 | 0.95546
3 | 814 | 0.020542 | 0.976
3.5 | 413 | 0.010422 | 0.98642
4 | 241 | 0.0060817 | 0.99251
4.5 | 136 | 0.003432 | 0.99594
5 | 73 | 0.0018422 | 0.99778
5.5 | 41 | 0.0010346 | 0.99881
6 | 18 | 0.00045424 | 0.99927
6.5 | 13 | 0.00032806 | 0.9996
7 | 9 | 0.00022712 | 0.99982
7.5 | 3 | 7.5706e-05 | 0.9999
8 | 2 | 5.0471e-05 | 0.99995
8.5 | 2 | 5.0471e-05 | 1
球接触分布 / Spherical Contact
Status | ok
Method | periodic_solid_to_pore_edt_v1
Pore label | 0
Voxel size (um) | 0.5
Periodic axes | xyz
Sample count | 177307
Mean (um) | 0.64436
Population std (um) | 0.27662
Quantile method | inverse_empirical_cdf
Distance direction | solid_to_pore
Distance convention | voxel_center_to_voxel_center
Quantile | Length (um)
0.05 | 0.5
0.1 | 0.5
0.15 | 0.5
0.2 | 0.5
0.25 | 0.5
0.3 | 0.5
0.35 | 0.5
0.4 | 0.5
0.45 | 0.5
0.5 | 0.5
0.55 | 0.5
0.6 | 0.5
0.65 | 0.70711
0.7 | 0.70711
0.75 | 0.70711
0.8 | 0.70711
0.85 | 0.70711
0.9 | 0.86603
0.95 | 1.118
Length (um) | Count | Probability mass | CDF
0.5 | 113083 | 0.63778 | 0.63778
0.70711 | 38673 | 0.21811 | 0.85589
0.86603 | 8098 | 0.045672 | 0.90157
1 | 4147 | 0.023389 | 0.92496
1.118 | 4534 | 0.025571 | 0.95053
1.2247 | 1933 | 0.010902 | 0.96143
1.4142 | 848 | 0.0047827 | 0.96621
1.5 | 1613 | 0.0090972 | 0.97531
1.5811 | 1008 | 0.0056851 | 0.98099
1.6583 | 649 | 0.0036603 | 0.98465
1.7321 | 168 | 0.00094751 | 0.9856
1.8028 | 493 | 0.0027805 | 0.98838
1.8708 | 667 | 0.0037618 | 0.99214
2 | 127 | 0.00071627 | 0.99286
2.0616 | 467 | 0.0026338 | 0.99549
2.1213 | 214 | 0.0012069 | 0.9967
2.1794 | 116 | 0.00065423 | 0.99735
2.2361 | 93 | 0.00052451 | 0.99788
2.2913 | 120 | 0.00067679 | 0.99856
2.3452 | 50 | 0.000282 | 0.99884
2.4495 | 46 | 0.00025944 | 0.9991
2.5 | 52 | 0.00029328 | 0.99939
2.5495 | 60 | 0.0003384 | 0.99973
2.5981 | 14 | 7.8959e-05 | 0.99981
2.6926 | 19 | 0.00010716 | 0.99992
2.7386 | 6 | 3.384e-05 | 0.99995
2.8284 | 3 | 1.692e-05 | 0.99997
2.8723 | 4 | 2.256e-05 | 0.99999
2.958 | 1 | 5.6399e-06 | 0.99999
3 | 1 | 5.6399e-06 | 1
两点相关函数 / Two-Point Correlation
Status | ok
Method | periodic_fft_radial_shells_v1
Pore label | 0
Porosity | 0.32363
Voxel size (um) | 0.5
Periodic axes | xyz
Radial bins | bin_0_origin_only; bin_k: (k-1)*h < distance <= k*h
Normalization | joint_probability; C(0)=porosity
Radius upper edge (um) | Pore-pore probability | Displacement count | Mean distance (um)
0 | 0.32363 | 1 | 0
0.5 | 0.18111 | 6 | 0.5
1 | 0.14277 | 26 | 0.8236
1.5 | 0.11329 | 90 | 1.3133
2 | 0.11067 | 134 | 1.7662
2.5 | 0.11333 | 258 | 2.2533
3 | 0.11241 | 410 | 2.7702
3.5 | 0.11155 | 494 | 3.2651
4 | 0.11114 | 690 | 3.7414
4.5 | 0.11058 | 962 | 4.2548
5 | 0.1101 | 1098 | 4.76
5.5 | 0.10969 | 1406 | 5.253
6 | 0.10931 | 1578 | 5.7433
6.5 | 0.10891 | 2018 | 6.2431
7 | 0.1085 | 2342 | 6.7545
7.5 | 0.1081 | 2634 | 7.2588
8 | 0.10773 | 2930 | 7.7482
8.5 | 0.1074 | 3402 | 8.2428
9 | 0.10707 | 3926 | 8.7472
9.5 | 0.10675 | 4266 | 9.2488
10 | 0.10642 | 4730 | 9.7456
10.5 | 0.10616 | 5510 | 10.2542
11 | 0.10591 | 5562 | 10.7542
11.5 | 0.10566 | 6410 | 11.245
12 | 0.10542 | 6894 | 11.7451
12.5 | 0.10519 | 7490 | 12.2441
13 | 0.10501 | 8258 | 12.7444
13.5 | 0.10487 | 8994 | 13.2529
14 | 0.10474 | 9446 | 13.7543
14.5 | 0.10461 | 9978 | 14.2483
15 | 0.10446 | 11138 | 14.7478
15.5 | 0.10437 | 11406 | 15.2452
16 | 0.10426 | 12575 | 15.7434
16.5 | 0.10413 | 12848 | 16.248
17 | 0.10398 | 12060 | 16.7498
17.5 | 0.10389 | 11804 | 17.2478
18 | 0.1038 | 11016 | 17.7466
18.5 | 0.10367 | 10700 | 18.2476
19 | 0.10357 | 9756 | 18.7462
19.5 | 0.10354 | 9224 | 19.2444
20 | 0.10352 | 8408 | 19.7428
20.5 | 0.10349 | 7452 | 20.235
21 | 0.10343 | 7040 | 20.7367
21.5 | 0.10343 | 5820 | 21.242
22 | 0.10344 | 4880 | 21.7372
22.5 | 0.10347 | 3936 | 22.2302
23 | 0.10354 | 2999 | 22.7334
23.5 | 0.10353 | 2180 | 23.237
24 | 0.10357 | 1620 | 23.7279
24.5 | 0.10368 | 1208 | 24.2151
25 | 0.10386 | 942 | 24.7384
25.5 | 0.10402 | 584 | 25.2824
26 | 0.10405 | 284 | 25.7666
26.5 | 0.10392 | 192 | 26.1687
27 | 0.10413 | 104 | 26.6775
27.5 | 0.10475 | 24 | 27.213
28 | 0.10544 | 1 | 27.7128
x displacement (um) | Pore-pore probability
0 | 0.32363
0.5 | 0.17246
1 | 0.13292
1.5 | 0.10508
2 | 0.11573
2.5 | 0.11423
3 | 0.11301
3.5 | 0.11328
4 | 0.11135
4.5 | 0.11103
5 | 0.1112
5.5 | 0.11043
6 | 0.11039
6.5 | 0.11067
7 | 0.11017
7.5 | 0.10979
8 | 0.10907
8.5 | 0.10816
9 | 0.10677
9.5 | 0.1067
10 | 0.10579
10.5 | 0.10646
11 | 0.10633
11.5 | 0.10576
12 | 0.10358
12.5 | 0.10391
13 | 0.10444
13.5 | 0.10467
14 | 0.10419
14.5 | 0.10382
15 | 0.1041
15.5 | 0.10406
16 | 0.10349
y displacement (um) | Pore-pore probability
0 | 0.32363
0.5 | 0.17785
1 | 0.12893
1.5 | 0.10492
2 | 0.11425
2.5 | 0.11285
3 | 0.11147
3.5 | 0.11102
4 | 0.11018
4.5 | 0.1092
5 | 0.10894
5.5 | 0.10925
6 | 0.10814
6.5 | 0.10741
7 | 0.10714
7.5 | 0.10696
8 | 0.10594
8.5 | 0.10564
9 | 0.10507
9.5 | 0.10521
10 | 0.105
10.5 | 0.10511
11 | 0.10454
11.5 | 0.10431
12 | 0.10374
12.5 | 0.10329
13 | 0.10327
13.5 | 0.10397
14 | 0.10412
14.5 | 0.10373
15 | 0.10338
15.5 | 0.10291
16 | 0.10291
z displacement (um) | Pore-pore probability
0 | 0.32363
0.5 | 0.19303
1 | 0.13745
1.5 | 0.10849
2 | 0.11448
2.5 | 0.11347
3 | 0.11398
3.5 | 0.11347
4 | 0.11193
4.5 | 0.11095
5 | 0.11135
5.5 | 0.11215
6 | 0.1109
6.5 | 0.1104
7 | 0.11043
7.5 | 0.11038
8 | 0.10985
8.5 | 0.10904
9 | 0.1086
9.5 | 0.10888
10 | 0.10923
10.5 | 0.10936
11 | 0.10913
11.5 | 0.10885
12 | 0.10862
12.5 | 0.10846
13 | 0.10887
13.5 | 0.10815
14 | 0.10805
14.5 | 0.10844
15 | 0.10839
15.5 | 0.1082
16 | 0.10848