## SpecificSurfaceArea
名称 / Name | 数值 / Value
输入结构 / Input Structure | 20260914_182
电解液相体积分数 / Electrolyte Volume Fraction | 0.45916
颗粒相体积分数 / Particle Volume Fraction | 0.48332
CBD相体积分数 / CBD Volume Fraction | 0.057522
固体体素数量 / Solid Voxel Count | 126699
总界面面积 (um^2) / Total Interfacial Area (um^2) | 51639
总固体体积 (um^3) / Total Solid Volume (um^3) | 15837.375
比表面积 (1/um) / Specific Surface Area (1/um) | 3.2606
总集群数量 / Total Cluster Count | 14
最大颗粒集群体积 (voxel) / Largest Particle Cluster Volume (voxel) | 126645
未知颗粒集群数量 / Unknown Particle Cluster Count | 13
未知颗粒集群总体积 (voxel) / Total Unknown Particle Cluster Volume (voxel) | 54
未知颗粒体积分数 / Unknown Particle Volume Fraction | 0.00042621
归一化平均团簇体积 / Normalized Average Cluster Volume | 1
电子连接度 / Electronic Connectivity | 0.99966
电解液相连通率 / Electrolyte Connectivity | 0.99689
是否贯通 / Percolating | 是 / Yes
曲折度τ / Tortuosity τ | 1.0379
等效当量颗粒粒径 (um) / Equivalent Particle Diameter (um) | 12.9276
瓶颈度 beta / Constrictivity (x) | 1
瓶颈半径 r_min (um) | 0.70711
孔体半径 r_max (um) | 0.70711
瓶颈度状态 / Constrictivity Status | ok
侵入入口 / Intrusion Inlet | low
球心邻域 / Center Connectivity | 26
算法版本 / Method | edt_critical_radii_closed_dilation_v2
半径采样 / Radius Sampling | All positive EDT values
Radius (um) | CPSD (total volume fraction) | MIP (total volume fraction)
0 | 0.45916 | 0.45842
0.5 | 0.45916 | 0.45842
0.70711 | 0.38392 | 0.35796
0.86603 | 0.16955 | 0.0041466
1 | 0.097736 | 0.0010529
1.118 | 0.052975 | 0.00070953
1.2247 | 0.0052643 | 0
1.4142 | 0.00086212 | 0
1.5 | 0.00045013 | 0
2 | 0 | 0
弦长分布 / Chord Length
Status | ok
Method | periodic_voxel_runs_v1
Pore label | 0
Voxel size (um) | 0.5
Periodic axes | xyz
Sample count | 33158
Mean (um) | 1.815
Population std (um) | 1.5625
Quantile method | inverse_empirical_cdf
Axis | x
Window-spanning lines | 0
Full pore line policy | one_period_censored
Quantile | Length (um)
0.05 | 0.5
0.1 | 0.5
0.15 | 0.5
0.2 | 0.5
0.25 | 0.5
0.3 | 1
0.35 | 1
0.4 | 1
0.45 | 1
0.5 | 1.5
0.55 | 1.5
0.6 | 1.5
0.65 | 2
0.7 | 2
0.75 | 2.5
0.8 | 2.5
0.85 | 3
0.9 | 4
0.95 | 5
Length (um) | Count | Probability mass | CDF
0.5 | 9113 | 0.27484 | 0.27484
1 | 6701 | 0.20209 | 0.47693
1.5 | 4828 | 0.14561 | 0.62253
2 | 3486 | 0.10513 | 0.72767
2.5 | 2479 | 0.074763 | 0.80243
3 | 1787 | 0.053893 | 0.85632
3.5 | 1270 | 0.038301 | 0.89463
4 | 960 | 0.028952 | 0.92358
4.5 | 718 | 0.021654 | 0.94523
5 | 452 | 0.013632 | 0.95886
5.5 | 356 | 0.010736 | 0.9696
6 | 292 | 0.0088063 | 0.97841
6.5 | 174 | 0.0052476 | 0.98365
7 | 141 | 0.0042524 | 0.98791
7.5 | 116 | 0.0034984 | 0.9914
8 | 85 | 0.0025635 | 0.99397
8.5 | 57 | 0.001719 | 0.99569
9 | 35 | 0.0010556 | 0.99674
9.5 | 22 | 0.00066349 | 0.99741
10 | 20 | 0.00060317 | 0.99801
10.5 | 14 | 0.00042222 | 0.99843
11 | 11 | 0.00033174 | 0.99876
11.5 | 12 | 0.0003619 | 0.99913
12 | 7 | 0.00021111 | 0.99934
12.5 | 8 | 0.00024127 | 0.99958
13 | 5 | 0.00015079 | 0.99973
13.5 | 2 | 6.0317e-05 | 0.99979
14 | 1 | 3.0159e-05 | 0.99982
14.5 | 1 | 3.0159e-05 | 0.99985
15 | 2 | 6.0317e-05 | 0.99991
16 | 1 | 3.0159e-05 | 0.99994
17 | 2 | 6.0317e-05 | 1
球接触分布 / Spherical Contact
Status | ok
Method | periodic_solid_to_pore_edt_v1
Pore label | 0
Voxel size (um) | 0.5
Periodic axes | xyz
Sample count | 141778
Mean (um) | 0.68195
Population std (um) | 0.38569
Quantile method | inverse_empirical_cdf
Distance direction | solid_to_pore
Distance convention | voxel_center_to_voxel_center
Quantile | Length (um)
0.05 | 0.5
0.1 | 0.5
0.15 | 0.5
0.2 | 0.5
0.25 | 0.5
0.3 | 0.5
0.35 | 0.5
0.4 | 0.5
0.45 | 0.5
0.5 | 0.5
0.55 | 0.5
0.6 | 0.5
0.65 | 0.70711
0.7 | 0.70711
0.75 | 0.70711
0.8 | 0.70711
0.85 | 0.86603
0.9 | 1.118
0.95 | 1.5
Length (um) | Count | Probability mass | CDF
0.5 | 90524 | 0.63849 | 0.63849
0.70711 | 28571 | 0.20152 | 0.84001
0.86603 | 4982 | 0.035139 | 0.87515
1 | 3439 | 0.024256 | 0.89941
1.118 | 3951 | 0.027868 | 0.92727
1.2247 | 1582 | 0.011158 | 0.93843
1.4142 | 646 | 0.0045564 | 0.94299
1.5 | 1518 | 0.010707 | 0.9537
1.5811 | 872 | 0.0061505 | 0.95985
1.6583 | 594 | 0.0041896 | 0.96404
1.7321 | 169 | 0.001192 | 0.96523
1.8028 | 472 | 0.0033291 | 0.96856
1.8708 | 716 | 0.0050501 | 0.97361
2 | 301 | 0.002123 | 0.97573
2.0616 | 641 | 0.0045212 | 0.98025
2.1213 | 340 | 0.0023981 | 0.98265
2.1794 | 176 | 0.0012414 | 0.98389
2.2361 | 191 | 0.0013472 | 0.98524
2.2913 | 285 | 0.0020102 | 0.98725
2.3452 | 121 | 0.00085345 | 0.9881
2.4495 | 115 | 0.00081113 | 0.98891
2.5 | 244 | 0.001721 | 0.99063
2.5495 | 306 | 0.0021583 | 0.99279
2.5981 | 101 | 0.00071238 | 0.9935
2.6926 | 161 | 0.0011356 | 0.99464
2.7386 | 86 | 0.00060658 | 0.99525
2.8284 | 29 | 0.00020455 | 0.99545
2.8723 | 79 | 0.00055721 | 0.99601
2.9155 | 69 | 0.00048668 | 0.99649
2.958 | 71 | 0.00050078 | 0.997
3 | 92 | 0.0006489 | 0.99764
3.0414 | 54 | 0.00038088 | 0.99803
3.0822 | 66 | 0.00046552 | 0.99849
3.1623 | 17 | 0.00011991 | 0.99861
3.2016 | 56 | 0.00039498 | 0.99901
3.2404 | 29 | 0.00020455 | 0.99921
3.2787 | 10 | 7.0533e-05 | 0.99928
3.3166 | 7 | 4.9373e-05 | 0.99933
3.3541 | 28 | 0.00019749 | 0.99953
3.3912 | 9 | 6.348e-05 | 0.99959
3.4641 | 1 | 7.0533e-06 | 0.9996
3.5 | 14 | 9.8746e-05 | 0.9997
3.5355 | 20 | 0.00014107 | 0.99984
3.5707 | 3 | 2.116e-05 | 0.99986
3.6056 | 3 | 2.116e-05 | 0.99988
3.6401 | 8 | 5.6426e-05 | 0.99994
3.6742 | 2 | 1.4107e-05 | 0.99995
3.7417 | 3 | 2.116e-05 | 0.99997
3.7749 | 1 | 7.0533e-06 | 0.99998
3.8406 | 1 | 7.0533e-06 | 0.99999
3.937 | 1 | 7.0533e-06 | 0.99999
4.0311 | 1 | 7.0533e-06 | 1
两点相关函数 / Two-Point Correlation
Status | ok
Method | periodic_fft_radial_shells_v1
Pore label | 0
Porosity | 0.45916
Voxel size (um) | 0.5
Periodic axes | xyz
Radial bins | bin_0_origin_only; bin_k: (k-1)*h < distance <= k*h
Normalization | joint_probability; C(0)=porosity
Radius upper edge (um) | Pore-pore probability | Displacement count | Mean distance (um)
0 | 0.45916 | 1 | 0
0.5 | 0.33502 | 6 | 0.5
1 | 0.28382 | 26 | 0.8236
1.5 | 0.23438 | 90 | 1.3133
2 | 0.22001 | 134 | 1.7662
2.5 | 0.22599 | 258 | 2.2533
3 | 0.23028 | 410 | 2.7702
3.5 | 0.22829 | 494 | 3.2651
4 | 0.22591 | 690 | 3.7414
4.5 | 0.22501 | 962 | 4.2548
5 | 0.22454 | 1098 | 4.76
5.5 | 0.22372 | 1406 | 5.253
6 | 0.22274 | 1578 | 5.7433
6.5 | 0.22175 | 2018 | 6.2431
7 | 0.22079 | 2342 | 6.7545
7.5 | 0.21985 | 2634 | 7.2588
8 | 0.21898 | 2930 | 7.7482
8.5 | 0.21813 | 3402 | 8.2428
9 | 0.21736 | 3926 | 8.7472
9.5 | 0.21661 | 4266 | 9.2488
10 | 0.21582 | 4730 | 9.7456
10.5 | 0.21502 | 5510 | 10.2542
11 | 0.21432 | 5562 | 10.7542
11.5 | 0.21368 | 6410 | 11.245
12 | 0.21308 | 6894 | 11.7451
12.5 | 0.21251 | 7490 | 12.2441
13 | 0.21195 | 8258 | 12.7444
13.5 | 0.21139 | 8994 | 13.2529
14 | 0.21086 | 9446 | 13.7543
14.5 | 0.21045 | 9978 | 14.2483
15 | 0.21012 | 11138 | 14.7478
15.5 | 0.20983 | 11406 | 15.2452
16 | 0.20952 | 12575 | 15.7434
16.5 | 0.2092 | 12848 | 16.248
17 | 0.20886 | 12060 | 16.7498
17.5 | 0.2086 | 11804 | 17.2478
18 | 0.20836 | 11016 | 17.7466
18.5 | 0.20813 | 10700 | 18.2476
19 | 0.20796 | 9756 | 18.7462
19.5 | 0.20779 | 9224 | 19.2444
20 | 0.2076 | 8408 | 19.7428
20.5 | 0.20742 | 7452 | 20.235
21 | 0.20732 | 7040 | 20.7367
21.5 | 0.20723 | 5820 | 21.242
22 | 0.20717 | 4880 | 21.7372
22.5 | 0.20701 | 3936 | 22.2302
23 | 0.20678 | 2999 | 22.7334
23.5 | 0.20659 | 2180 | 23.237
24 | 0.20643 | 1620 | 23.7279
24.5 | 0.20619 | 1208 | 24.2151
25 | 0.20597 | 942 | 24.7384
25.5 | 0.2059 | 584 | 25.2824
26 | 0.20567 | 284 | 25.7666
26.5 | 0.2054 | 192 | 26.1687
27 | 0.2052 | 104 | 26.6775
27.5 | 0.20552 | 24 | 27.213
28 | 0.20603 | 1 | 27.7128
x displacement (um) | Pore-pore probability
0 | 0.45916
0.5 | 0.33267
1 | 0.25833
1.5 | 0.2213
2 | 0.22473
2.5 | 0.22774
3 | 0.22858
3.5 | 0.22589
4 | 0.22397
4.5 | 0.22301
5 | 0.22211
5.5 | 0.22183
6 | 0.22141
6.5 | 0.22134
7 | 0.22016
7.5 | 0.2182
8 | 0.2154
8.5 | 0.21475
9 | 0.21461
9.5 | 0.21361
10 | 0.212
10.5 | 0.21004
11 | 0.20956
11.5 | 0.20979
12 | 0.21055
12.5 | 0.21083
13 | 0.21064
13.5 | 0.20907
14 | 0.2077
14.5 | 0.20665
15 | 0.20623
15.5 | 0.20629
16 | 0.20617
y displacement (um) | Pore-pore probability
0 | 0.45916
0.5 | 0.33505
1 | 0.26109
1.5 | 0.22425
2 | 0.2266
2.5 | 0.22995
3 | 0.23185
3.5 | 0.23062
4 | 0.22947
4.5 | 0.22773
5 | 0.22628
5.5 | 0.22529
6 | 0.22558
6.5 | 0.22535
7 | 0.22443
7.5 | 0.22392
8 | 0.22314
8.5 | 0.22217
9 | 0.22031
9.5 | 0.21905
10 | 0.21885
10.5 | 0.21915
11 | 0.21889
11.5 | 0.21889
12 | 0.21848
12.5 | 0.21749
13 | 0.21574
13.5 | 0.21403
14 | 0.21426
14.5 | 0.21548
15 | 0.2163
15.5 | 0.21653
16 | 0.21603
z displacement (um) | Pore-pore probability
0 | 0.45916
0.5 | 0.33734
1 | 0.26343
1.5 | 0.22431
2 | 0.2245
2.5 | 0.22733
3 | 0.22967
3.5 | 0.22734
4 | 0.22641
4.5 | 0.22683
5 | 0.22646
5.5 | 0.22527
6 | 0.22406
6.5 | 0.22247
7 | 0.22116
7.5 | 0.22089
8 | 0.22013
8.5 | 0.21986
9 | 0.21957
9.5 | 0.21872
10 | 0.21759
10.5 | 0.21611
11 | 0.21461
11.5 | 0.21333
12 | 0.21301
12.5 | 0.21328
13 | 0.21325
13.5 | 0.21255
14 | 0.21113
14.5 | 0.21023
15 | 0.2108
15.5 | 0.2109
16 | 0.21063