## SpecificSurfaceArea
名称 / Name | 数值 / Value
输入结构 / Input Structure | 20260914_19
电解液相体积分数 / Electrolyte Volume Fraction | 0.40857
颗粒相体积分数 / Particle Volume Fraction | 0.54162
CBD相体积分数 / CBD Volume Fraction | 0.049812
固体体素数量 / Solid Voxel Count | 141982
总界面面积 (um^2) / Total Interfacial Area (um^2) | 40885.5
总固体体积 (um^3) / Total Solid Volume (um^3) | 17747.75
比表面积 (1/um) / Specific Surface Area (1/um) | 2.3037
总集群数量 / Total Cluster Count | 9
最大颗粒集群体积 (voxel) / Largest Particle Cluster Volume (voxel) | 141908
未知颗粒集群数量 / Unknown Particle Cluster Count | 8
未知颗粒集群总体积 (voxel) / Total Unknown Particle Cluster Volume (voxel) | 74
未知颗粒体积分数 / Unknown Particle Volume Fraction | 0.00052119
归一化平均团簇体积 / Normalized Average Cluster Volume | 1
电子连接度 / Electronic Connectivity | 0.99992
电解液相连通率 / Electrolyte Connectivity | 0.99708
是否贯通 / Percolating | 是 / Yes
曲折度τ / Tortuosity τ | 1.0313
等效当量颗粒粒径 (um) / Equivalent Particle Diameter (um) | 15.5585
瓶颈度 beta / Constrictivity (x) | 0.66667
瓶颈半径 r_min (um) | 0.70711
孔体半径 r_max (um) | 0.86603
瓶颈度状态 / Constrictivity Status | ok
侵入入口 / Intrusion Inlet | low
球心邻域 / Center Connectivity | 26
算法版本 / Method | edt_critical_radii_closed_dilation_v2
半径采样 / Radius Sampling | All positive EDT values
Radius (um) | CPSD (total volume fraction) | MIP (total volume fraction)
0 | 0.40857 | 0.40764
0.5 | 0.40857 | 0.40764
0.70711 | 0.34682 | 0.31565
0.86603 | 0.23929 | 0.17484
1 | 0.20195 | 0.033821
1.118 | 0.18237 | 0.027061
1.2247 | 0.10216 | 0.0077515
1.4142 | 0.068726 | 0.0032616
1.5 | 0.051659 | 0.003212
1.5811 | 0.026306 | 0.002018
1.6583 | 0.017811 | 0.0014648
1.7321 | 0.014095 | 0.0014572
1.8028 | 0.012112 | 0.0010681
1.8708 | 0.0056725 | 0.0008812
2.0616 | 0.0011559 | 0.00069046
2.5 | 0 | 0
弦长分布 / Chord Length
Status | ok
Method | periodic_voxel_runs_v1
Pore label | 0
Voxel size (um) | 0.5
Periodic axes | xyz
Sample count | 26687
Mean (um) | 2.0067
Population std (um) | 1.8509
Quantile method | inverse_empirical_cdf
Axis | x
Window-spanning lines | 0
Full pore line policy | one_period_censored
Quantile | Length (um)
0.05 | 0.5
0.1 | 0.5
0.15 | 0.5
0.2 | 0.5
0.25 | 0.5
0.3 | 1
0.35 | 1
0.4 | 1
0.45 | 1
0.5 | 1.5
0.55 | 1.5
0.6 | 2
0.65 | 2
0.7 | 2.5
0.75 | 2.5
0.8 | 3
0.85 | 3.5
0.9 | 4.5
0.95 | 5.5
Length (um) | Count | Probability mass | CDF
0.5 | 7370 | 0.27616 | 0.27616
1 | 4936 | 0.18496 | 0.46112
1.5 | 3423 | 0.12826 | 0.58939
2 | 2539 | 0.09514 | 0.68453
2.5 | 1970 | 0.073819 | 0.75835
3 | 1544 | 0.057856 | 0.8162
3.5 | 1240 | 0.046465 | 0.86267
4 | 875 | 0.032787 | 0.89545
4.5 | 666 | 0.024956 | 0.92041
5 | 514 | 0.01926 | 0.93967
5.5 | 362 | 0.013565 | 0.95324
6 | 271 | 0.010155 | 0.96339
6.5 | 198 | 0.0074193 | 0.97081
7 | 157 | 0.005883 | 0.97669
7.5 | 133 | 0.0049837 | 0.98168
8 | 121 | 0.004534 | 0.98621
8.5 | 79 | 0.0029602 | 0.98917
9 | 68 | 0.0025481 | 0.99172
9.5 | 55 | 0.0020609 | 0.99378
10 | 42 | 0.0015738 | 0.99535
10.5 | 25 | 0.00093679 | 0.99629
11 | 24 | 0.00089931 | 0.99719
11.5 | 9 | 0.00033724 | 0.99753
12 | 10 | 0.00037471 | 0.9979
12.5 | 8 | 0.00029977 | 0.9982
13 | 11 | 0.00041219 | 0.99861
13.5 | 3 | 0.00011241 | 0.99873
14 | 4 | 0.00014989 | 0.99888
14.5 | 5 | 0.00018736 | 0.99906
15 | 12 | 0.00044966 | 0.99951
15.5 | 2 | 7.4943e-05 | 0.99959
16 | 3 | 0.00011241 | 0.9997
16.5 | 2 | 7.4943e-05 | 0.99978
17 | 2 | 7.4943e-05 | 0.99985
17.5 | 1 | 3.7471e-05 | 0.99989
18 | 2 | 7.4943e-05 | 0.99996
18.5 | 1 | 3.7471e-05 | 1
球接触分布 / Spherical Contact
Status | ok
Method | periodic_solid_to_pore_edt_v1
Pore label | 0
Voxel size (um) | 0.5
Periodic axes | xyz
Sample count | 155040
Mean (um) | 0.72882
Population std (um) | 0.41714
Quantile method | inverse_empirical_cdf
Distance direction | solid_to_pore
Distance convention | voxel_center_to_voxel_center
Quantile | Length (um)
0.05 | 0.5
0.1 | 0.5
0.15 | 0.5
0.2 | 0.5
0.25 | 0.5
0.3 | 0.5
0.35 | 0.5
0.4 | 0.5
0.45 | 0.5
0.5 | 0.5
0.55 | 0.70711
0.6 | 0.70711
0.65 | 0.70711
0.7 | 0.70711
0.75 | 0.70711
0.8 | 0.86603
0.85 | 1
0.9 | 1.118
0.95 | 1.5
Length (um) | Count | Probability mass | CDF
0.5 | 81942 | 0.52852 | 0.52852
0.70711 | 38402 | 0.24769 | 0.77621
0.86603 | 10463 | 0.067486 | 0.8437
1 | 6305 | 0.040667 | 0.88437
1.118 | 6078 | 0.039203 | 0.92357
1.2247 | 1913 | 0.012339 | 0.93591
1.4142 | 798 | 0.0051471 | 0.94105
1.5 | 1578 | 0.010178 | 0.95123
1.5811 | 856 | 0.0055212 | 0.95675
1.6583 | 578 | 0.0037281 | 0.96048
1.7321 | 172 | 0.0011094 | 0.96159
1.8028 | 515 | 0.0033217 | 0.96491
1.8708 | 710 | 0.0045795 | 0.96949
2 | 286 | 0.0018447 | 0.97134
2.0616 | 639 | 0.0041215 | 0.97546
2.1213 | 366 | 0.0023607 | 0.97782
2.1794 | 180 | 0.001161 | 0.97898
2.2361 | 225 | 0.0014512 | 0.98043
2.2913 | 335 | 0.0021607 | 0.98259
2.3452 | 131 | 0.00084494 | 0.98344
2.4495 | 153 | 0.00098684 | 0.98442
2.5 | 312 | 0.0020124 | 0.98644
2.5495 | 364 | 0.0023478 | 0.98878
2.5981 | 129 | 0.00083204 | 0.98962
2.6926 | 246 | 0.0015867 | 0.9912
2.7386 | 150 | 0.00096749 | 0.99217
2.8284 | 38 | 0.0002451 | 0.99241
2.8723 | 133 | 0.00085784 | 0.99327
2.9155 | 126 | 0.00081269 | 0.99409
2.958 | 108 | 0.00069659 | 0.99478
3 | 81 | 0.00052245 | 0.9953
3.0414 | 48 | 0.0003096 | 0.99561
3.0822 | 95 | 0.00061275 | 0.99623
3.1623 | 34 | 0.0002193 | 0.99645
3.2016 | 117 | 0.00075464 | 0.9972
3.2404 | 49 | 0.00031605 | 0.99752
3.2787 | 19 | 0.00012255 | 0.99764
3.3166 | 21 | 0.00013545 | 0.99777
3.3541 | 57 | 0.00036765 | 0.99814
3.3912 | 27 | 0.00017415 | 0.99832
3.4641 | 3 | 1.935e-05 | 0.99834
3.5 | 36 | 0.0002322 | 0.99857
3.5355 | 49 | 0.00031605 | 0.99888
3.5707 | 21 | 0.00013545 | 0.99902
3.6056 | 10 | 6.4499e-05 | 0.99908
3.6401 | 27 | 0.00017415 | 0.99926
3.6742 | 24 | 0.0001548 | 0.99941
3.7417 | 13 | 8.3849e-05 | 0.9995
3.7749 | 9 | 5.805e-05 | 0.99955
3.8079 | 5 | 3.225e-05 | 0.99959
3.8406 | 10 | 6.4499e-05 | 0.99965
3.9051 | 16 | 0.0001032 | 0.99975
3.937 | 13 | 8.3849e-05 | 0.99984
4.0311 | 9 | 5.805e-05 | 0.9999
4.062 | 8 | 5.16e-05 | 0.99995
4.0927 | 1 | 6.4499e-06 | 0.99995
4.1231 | 2 | 1.29e-05 | 0.99997
4.1533 | 3 | 1.935e-05 | 0.99999
4.1833 | 1 | 6.4499e-06 | 0.99999
4.3012 | 1 | 6.4499e-06 | 1
两点相关函数 / Two-Point Correlation
Status | ok
Method | periodic_fft_radial_shells_v1
Pore label | 0
Porosity | 0.40857
Voxel size (um) | 0.5
Periodic axes | xyz
Radial bins | bin_0_origin_only; bin_k: (k-1)*h < distance <= k*h
Normalization | joint_probability; C(0)=porosity
Radius upper edge (um) | Pore-pore probability | Displacement count | Mean distance (um)
0 | 0.40857 | 1 | 0
0.5 | 0.30969 | 6 | 0.5
1 | 0.26582 | 26 | 0.8236
1.5 | 0.22095 | 90 | 1.3133
2 | 0.19902 | 134 | 1.7662
2.5 | 0.18957 | 258 | 2.2533
3 | 0.18529 | 410 | 2.7702
3.5 | 0.18336 | 494 | 3.2651
4 | 0.18219 | 690 | 3.7414
4.5 | 0.18086 | 962 | 4.2548
5 | 0.17966 | 1098 | 4.76
5.5 | 0.1785 | 1406 | 5.253
6 | 0.17724 | 1578 | 5.7433
6.5 | 0.17607 | 2018 | 6.2431
7 | 0.17485 | 2342 | 6.7545
7.5 | 0.17394 | 2634 | 7.2588
8 | 0.17326 | 2930 | 7.7482
8.5 | 0.17264 | 3402 | 8.2428
9 | 0.17204 | 3926 | 8.7472
9.5 | 0.17146 | 4266 | 9.2488
10 | 0.17088 | 4730 | 9.7456
10.5 | 0.17022 | 5510 | 10.2542
11 | 0.16957 | 5562 | 10.7542
11.5 | 0.16888 | 6410 | 11.245
12 | 0.16823 | 6894 | 11.7451
12.5 | 0.16774 | 7490 | 12.2441
13 | 0.1673 | 8258 | 12.7444
13.5 | 0.16692 | 8994 | 13.2529
14 | 0.16659 | 9446 | 13.7543
14.5 | 0.16628 | 9978 | 14.2483
15 | 0.16602 | 11138 | 14.7478
15.5 | 0.16576 | 11406 | 15.2452
16 | 0.16552 | 12575 | 15.7434
16.5 | 0.16528 | 12848 | 16.248
17 | 0.16507 | 12060 | 16.7498
17.5 | 0.16498 | 11804 | 17.2478
18 | 0.1649 | 11016 | 17.7466
18.5 | 0.16483 | 10700 | 18.2476
19 | 0.16475 | 9756 | 18.7462
19.5 | 0.16466 | 9224 | 19.2444
20 | 0.16457 | 8408 | 19.7428
20.5 | 0.16448 | 7452 | 20.235
21 | 0.16451 | 7040 | 20.7367
21.5 | 0.16445 | 5820 | 21.242
22 | 0.16455 | 4880 | 21.7372
22.5 | 0.16452 | 3936 | 22.2302
23 | 0.16449 | 2999 | 22.7334
23.5 | 0.16448 | 2180 | 23.237
24 | 0.16448 | 1620 | 23.7279
24.5 | 0.16447 | 1208 | 24.2151
25 | 0.16456 | 942 | 24.7384
25.5 | 0.16474 | 584 | 25.2824
26 | 0.16492 | 284 | 25.7666
26.5 | 0.16498 | 192 | 26.1687
27 | 0.16548 | 104 | 26.6775
27.5 | 0.16577 | 24 | 27.213
28 | 0.1655 | 1 | 27.7128
x displacement (um) | Pore-pore probability
0 | 0.40857
0.5 | 0.30677
1 | 0.242
1.5 | 0.20604
2 | 0.19215
2.5 | 0.18566
3 | 0.18242
3.5 | 0.18034
4 | 0.17919
4.5 | 0.17882
5 | 0.17781
5.5 | 0.17712
6 | 0.17651
6.5 | 0.17455
7 | 0.17215
7.5 | 0.16987
8 | 0.16926
8.5 | 0.16888
9 | 0.16791
9.5 | 0.16722
10 | 0.16719
10.5 | 0.16711
11 | 0.16719
11.5 | 0.16758
12 | 0.16791
12.5 | 0.16712
13 | 0.1662
13.5 | 0.16515
14 | 0.16488
14.5 | 0.16475
15 | 0.16475
15.5 | 0.16584
16 | 0.16624
y displacement (um) | Pore-pore probability
0 | 0.40857
0.5 | 0.30703
1 | 0.24103
1.5 | 0.2041
2 | 0.19047
2.5 | 0.18565
3 | 0.18459
3.5 | 0.18364
4 | 0.18285
4.5 | 0.18171
5 | 0.18037
5.5 | 0.17836
6 | 0.17609
6.5 | 0.17506
7 | 0.17425
7.5 | 0.17392
8 | 0.17412
8.5 | 0.1743
9 | 0.17463
9.5 | 0.17413
10 | 0.17261
10.5 | 0.17072
11 | 0.16883
11.5 | 0.16713
12 | 0.16579
12.5 | 0.16531
13 | 0.16598
13.5 | 0.16683
14 | 0.16726
14.5 | 0.16633
15 | 0.16557
15.5 | 0.16495
16 | 0.1649
z displacement (um) | Pore-pore probability
0 | 0.40857
0.5 | 0.31528
1 | 0.25312
1.5 | 0.21492
2 | 0.19723
2.5 | 0.18898
3 | 0.18654
3.5 | 0.18547
4 | 0.18518
4.5 | 0.18351
5 | 0.18218
5.5 | 0.18126
6 | 0.18015
6.5 | 0.17908
7 | 0.17848
7.5 | 0.1776
8 | 0.17686
8.5 | 0.17527
9 | 0.1738
9.5 | 0.17333
10 | 0.17305
10.5 | 0.17247
11 | 0.17151
11.5 | 0.17114
12 | 0.1715
12.5 | 0.1726
13 | 0.17413
13.5 | 0.17505
14 | 0.17464
14.5 | 0.1731
15 | 0.17216
15.5 | 0.17194
16 | 0.17214