## SpecificSurfaceArea
名称 / Name | 数值 / Value
输入结构 / Input Structure | 20260914_195
电解液相体积分数 / Electrolyte Volume Fraction | 0.2522
颗粒相体积分数 / Particle Volume Fraction | 0.72096
CBD相体积分数 / CBD Volume Fraction | 0.026836
固体体素数量 / Solid Voxel Count | 188995
总界面面积 (um^2) / Total Interfacial Area (um^2) | 34652
总固体体积 (um^3) / Total Solid Volume (um^3) | 23624.375
比表面积 (1/um) / Specific Surface Area (1/um) | 1.4668
总集群数量 / Total Cluster Count | 2
最大颗粒集群体积 (voxel) / Largest Particle Cluster Volume (voxel) | 188989
未知颗粒集群数量 / Unknown Particle Cluster Count | 1
未知颗粒集群总体积 (voxel) / Total Unknown Particle Cluster Volume (voxel) | 6
未知颗粒体积分数 / Unknown Particle Volume Fraction | 3.1747e-05
归一化平均团簇体积 / Normalized Average Cluster Volume | 1
电子连接度 / Electronic Connectivity | 0.99997
电解液相连通率 / Electrolyte Connectivity | 0.99599
是否贯通 / Percolating | 是 / Yes
曲折度τ / Tortuosity τ | 1.0693
等效当量颗粒粒径 (um) / Equivalent Particle Diameter (um) | 28.256
瓶颈度 beta / Constrictivity (x) | 0.5
瓶颈半径 r_min (um) | 0.5
孔体半径 r_max (um) | 0.70711
瓶颈度状态 / Constrictivity Status | ok
侵入入口 / Intrusion Inlet | low
球心邻域 / Center Connectivity | 26
算法版本 / Method | edt_critical_radii_closed_dilation_v2
半径采样 / Radius Sampling | All positive EDT values
Radius (um) | CPSD (total volume fraction) | MIP (total volume fraction)
0 | 0.2522 | 0.25136
0.5 | 0.2522 | 0.25136
0.70711 | 0.17474 | 0.078094
0.86603 | 0.077007 | 0.0020905
1 | 0.053085 | 0.0013008
1.118 | 0.033886 | 0.00037003
1.2247 | 0.012398 | 0
1.4142 | 0.0076294 | 0
1.5 | 0.0045853 | 0
1.5811 | 0.00055313 | 0
2 | 0 | 0
弦长分布 / Chord Length
Status | ok
Method | periodic_voxel_runs_v1
Pore label | 0
Voxel size (um) | 0.5
Periodic axes | xyz
Sample count | 22848
Mean (um) | 1.4468
Population std (um) | 1.2318
Quantile method | inverse_empirical_cdf
Axis | x
Window-spanning lines | 0
Full pore line policy | one_period_censored
Quantile | Length (um)
0.05 | 0.5
0.1 | 0.5
0.15 | 0.5
0.2 | 0.5
0.25 | 0.5
0.3 | 0.5
0.35 | 0.5
0.4 | 1
0.45 | 1
0.5 | 1
0.55 | 1
0.6 | 1.5
0.65 | 1.5
0.7 | 1.5
0.75 | 2
0.8 | 2
0.85 | 2.5
0.9 | 3
0.95 | 4
Length (um) | Count | Probability mass | CDF
0.5 | 8118 | 0.3553 | 0.3553
1 | 5291 | 0.23157 | 0.58688
1.5 | 3235 | 0.14159 | 0.72847
2 | 2050 | 0.089723 | 0.81819
2.5 | 1374 | 0.060137 | 0.87833
3 | 911 | 0.039872 | 0.9182
3.5 | 610 | 0.026698 | 0.9449
4 | 377 | 0.0165 | 0.9614
4.5 | 285 | 0.012474 | 0.97387
5 | 194 | 0.0084909 | 0.98236
5.5 | 115 | 0.0050333 | 0.98739
6 | 93 | 0.0040704 | 0.99147
6.5 | 56 | 0.002451 | 0.99392
7 | 45 | 0.0019695 | 0.99589
7.5 | 30 | 0.001313 | 0.9972
8 | 23 | 0.0010067 | 0.99821
8.5 | 6 | 0.00026261 | 0.99847
9 | 8 | 0.00035014 | 0.99882
9.5 | 8 | 0.00035014 | 0.99917
10 | 4 | 0.00017507 | 0.99934
10.5 | 4 | 0.00017507 | 0.99952
11 | 3 | 0.0001313 | 0.99965
11.5 | 4 | 0.00017507 | 0.99982
12 | 1 | 4.3768e-05 | 0.99987
13 | 1 | 4.3768e-05 | 0.99991
13.5 | 1 | 4.3768e-05 | 0.99996
14 | 1 | 4.3768e-05 | 1
球接触分布 / Spherical Contact
Status | ok
Method | periodic_solid_to_pore_edt_v1
Pore label | 0
Voxel size (um) | 0.5
Periodic axes | xyz
Sample count | 196030
Mean (um) | 0.79341
Population std (um) | 0.34933
Quantile method | inverse_empirical_cdf
Distance direction | solid_to_pore
Distance convention | voxel_center_to_voxel_center
Quantile | Length (um)
0.05 | 0.5
0.1 | 0.5
0.15 | 0.5
0.2 | 0.5
0.25 | 0.5
0.3 | 0.5
0.35 | 0.5
0.4 | 0.70711
0.45 | 0.70711
0.5 | 0.70711
0.55 | 0.70711
0.6 | 0.70711
0.65 | 0.86603
0.7 | 0.86603
0.75 | 1
0.8 | 1.118
0.85 | 1.118
0.9 | 1.2247
0.95 | 1.4142
Length (um) | Count | Probability mass | CDF
0.5 | 76376 | 0.38961 | 0.38961
0.70711 | 45183 | 0.23049 | 0.6201
0.86603 | 17382 | 0.08867 | 0.70877
1 | 15134 | 0.077202 | 0.78598
1.118 | 22331 | 0.11392 | 0.89989
1.2247 | 6929 | 0.035347 | 0.93524
1.4142 | 4111 | 0.020971 | 0.95621
1.5 | 2474 | 0.012621 | 0.96883
1.5811 | 1014 | 0.0051727 | 0.974
1.6583 | 694 | 0.0035403 | 0.97754
1.7321 | 203 | 0.0010356 | 0.97858
1.8028 | 613 | 0.0031271 | 0.98171
1.8708 | 779 | 0.0039739 | 0.98568
2 | 133 | 0.00067847 | 0.98636
2.0616 | 629 | 0.0032087 | 0.98957
2.1213 | 325 | 0.0016579 | 0.99123
2.1794 | 171 | 0.00087232 | 0.9921
2.2361 | 194 | 0.00098964 | 0.99309
2.2913 | 272 | 0.0013875 | 0.99448
2.3452 | 100 | 0.00051013 | 0.99499
2.4495 | 102 | 0.00052033 | 0.99551
2.5 | 149 | 0.00076009 | 0.99627
2.5495 | 215 | 0.0010968 | 0.99736
2.5981 | 68 | 0.00034689 | 0.99771
2.6926 | 131 | 0.00066827 | 0.99838
2.7386 | 63 | 0.00032138 | 0.9987
2.8284 | 12 | 6.1215e-05 | 0.99876
2.8723 | 42 | 0.00021425 | 0.99897
2.9155 | 37 | 0.00018875 | 0.99916
2.958 | 29 | 0.00014794 | 0.99931
3 | 25 | 0.00012753 | 0.99944
3.0414 | 26 | 0.00013263 | 0.99957
3.0822 | 29 | 0.00014794 | 0.99972
3.1623 | 7 | 3.5709e-05 | 0.99976
3.2016 | 17 | 8.6721e-05 | 0.99984
3.2404 | 8 | 4.081e-05 | 0.99988
3.2787 | 1 | 5.1013e-06 | 0.99989
3.3166 | 2 | 1.0203e-05 | 0.9999
3.3541 | 7 | 3.5709e-05 | 0.99993
3.3912 | 4 | 2.0405e-05 | 0.99995
3.4641 | 1 | 5.1013e-06 | 0.99996
3.5 | 3 | 1.5304e-05 | 0.99997
3.5355 | 3 | 1.5304e-05 | 0.99999
3.6056 | 1 | 5.1013e-06 | 0.99999
3.6401 | 1 | 5.1013e-06 | 1
两点相关函数 / Two-Point Correlation
Status | ok
Method | periodic_fft_radial_shells_v1
Pore label | 0
Porosity | 0.2522
Voxel size (um) | 0.5
Periodic axes | xyz
Radial bins | bin_0_origin_only; bin_k: (k-1)*h < distance <= k*h
Normalization | joint_probability; C(0)=porosity
Radius upper edge (um) | Pore-pore probability | Displacement count | Mean distance (um)
0 | 0.2522 | 1 | 0
0.5 | 0.16877 | 6 | 0.5
1 | 0.1317 | 26 | 0.8236
1.5 | 0.094969 | 90 | 1.3133
2 | 0.076038 | 134 | 1.7662
2.5 | 0.066895 | 258 | 2.2533
3 | 0.066403 | 410 | 2.7702
3.5 | 0.068575 | 494 | 3.2651
4 | 0.069108 | 690 | 3.7414
4.5 | 0.068808 | 962 | 4.2548
5 | 0.068265 | 1098 | 4.76
5.5 | 0.067716 | 1406 | 5.253
6 | 0.067324 | 1578 | 5.7433
6.5 | 0.066972 | 2018 | 6.2431
7 | 0.066771 | 2342 | 6.7545
7.5 | 0.06653 | 2634 | 7.2588
8 | 0.066214 | 2930 | 7.7482
8.5 | 0.065847 | 3402 | 8.2428
9 | 0.065525 | 3926 | 8.7472
9.5 | 0.065255 | 4266 | 9.2488
10 | 0.065101 | 4730 | 9.7456
10.5 | 0.065024 | 5510 | 10.2542
11 | 0.064888 | 5562 | 10.7542
11.5 | 0.064667 | 6410 | 11.245
12 | 0.064369 | 6894 | 11.7451
12.5 | 0.064091 | 7490 | 12.2441
13 | 0.063912 | 8258 | 12.7444
13.5 | 0.063736 | 8994 | 13.2529
14 | 0.0636 | 9446 | 13.7543
14.5 | 0.063508 | 9978 | 14.2483
15 | 0.063438 | 11138 | 14.7478
15.5 | 0.063385 | 11406 | 15.2452
16 | 0.063286 | 12575 | 15.7434
16.5 | 0.063144 | 12848 | 16.248
17 | 0.062915 | 12060 | 16.7498
17.5 | 0.062723 | 11804 | 17.2478
18 | 0.062611 | 11016 | 17.7466
18.5 | 0.062539 | 10700 | 18.2476
19 | 0.062495 | 9756 | 18.7462
19.5 | 0.062439 | 9224 | 19.2444
20 | 0.062383 | 8408 | 19.7428
20.5 | 0.062363 | 7452 | 20.235
21 | 0.062403 | 7040 | 20.7367
21.5 | 0.062445 | 5820 | 21.242
22 | 0.062522 | 4880 | 21.7372
22.5 | 0.062619 | 3936 | 22.2302
23 | 0.062744 | 2999 | 22.7334
23.5 | 0.062818 | 2180 | 23.237
24 | 0.062861 | 1620 | 23.7279
24.5 | 0.062812 | 1208 | 24.2151
25 | 0.062818 | 942 | 24.7384
25.5 | 0.063004 | 584 | 25.2824
26 | 0.06319 | 284 | 25.7666
26.5 | 0.063426 | 192 | 26.1687
27 | 0.063036 | 104 | 26.6775
27.5 | 0.062366 | 24 | 27.213
28 | 0.061836 | 1 | 27.7128
x displacement (um) | Pore-pore probability
0 | 0.2522
0.5 | 0.16505
1 | 0.11223
1.5 | 0.081207
2 | 0.06971
2.5 | 0.065285
3 | 0.069611
3.5 | 0.070187
4 | 0.069958
4.5 | 0.069115
5 | 0.06839
5.5 | 0.068039
6 | 0.067886
6.5 | 0.067329
7 | 0.066574
7.5 | 0.066013
8 | 0.065388
8.5 | 0.065521
9 | 0.065071
9.5 | 0.064655
10 | 0.064529
10.5 | 0.064873
11 | 0.065014
11.5 | 0.064663
12 | 0.065083
12.5 | 0.065002
13 | 0.063976
13.5 | 0.062569
14 | 0.062141
14.5 | 0.062439
15 | 0.063023
15.5 | 0.063694
16 | 0.06414
y displacement (um) | Pore-pore probability
0 | 0.2522
0.5 | 0.1651
1 | 0.11241
1.5 | 0.081467
2 | 0.070435
2.5 | 0.065998
3 | 0.069916
3.5 | 0.070694
4 | 0.070496
4.5 | 0.070007
5 | 0.069035
5.5 | 0.068459
6 | 0.06789
6.5 | 0.067894
7 | 0.068226
7.5 | 0.067722
8 | 0.067131
8.5 | 0.067009
9 | 0.067291
9.5 | 0.067459
10 | 0.067032
10.5 | 0.06673
11 | 0.066723
11.5 | 0.066257
12 | 0.065754
12.5 | 0.066071
13 | 0.065712
13.5 | 0.065254
14 | 0.06514
14.5 | 0.064735
15 | 0.06398
15.5 | 0.063484
16 | 0.063461
z displacement (um) | Pore-pore probability
0 | 0.2522
0.5 | 0.17616
1 | 0.12561
1.5 | 0.091991
2 | 0.072971
2.5 | 0.064857
3 | 0.065388
3.5 | 0.067284
4 | 0.069435
4.5 | 0.069416
5 | 0.068794
5.5 | 0.067993
6 | 0.067547
6.5 | 0.067234
7 | 0.066525
7.5 | 0.066143
8 | 0.066124
8.5 | 0.066013
9 | 0.06575
9.5 | 0.065105
10 | 0.064491
10.5 | 0.064518
11 | 0.064266
11.5 | 0.06424
12 | 0.064114
12.5 | 0.064056
13 | 0.063667
13.5 | 0.06382
14 | 0.063854
14.5 | 0.064152
15 | 0.064259
15.5 | 0.064526
16 | 0.064873