## SpecificSurfaceArea
名称 / Name | 数值 / Value
输入结构 / Input Structure | 20260914_198
电解液相体积分数 / Electrolyte Volume Fraction | 0.44551
颗粒相体积分数 / Particle Volume Fraction | 0.52928
CBD相体积分数 / CBD Volume Fraction | 0.025204
固体体素数量 / Solid Voxel Count | 138748
总界面面积 (um^2) / Total Interfacial Area (um^2) | 34227.5
总固体体积 (um^3) / Total Solid Volume (um^3) | 17343.5
比表面积 (1/um) / Specific Surface Area (1/um) | 1.9735
总集群数量 / Total Cluster Count | 11
最大颗粒集群体积 (voxel) / Largest Particle Cluster Volume (voxel) | 138460
未知颗粒集群数量 / Unknown Particle Cluster Count | 10
未知颗粒集群总体积 (voxel) / Total Unknown Particle Cluster Volume (voxel) | 288
未知颗粒体积分数 / Unknown Particle Volume Fraction | 0.0020757
归一化平均团簇体积 / Normalized Average Cluster Volume | 1
电子连接度 / Electronic Connectivity | 0.99864
电解液相连通率 / Electrolyte Connectivity | 0.9989
是否贯通 / Percolating | 是 / Yes
曲折度τ / Tortuosity τ | 1.0263
等效当量颗粒粒径 (um) / Equivalent Particle Diameter (um) | 14.4405
瓶颈度 beta / Constrictivity (x) | 0.6
瓶颈半径 r_min (um) | 0.86603
孔体半径 r_max (um) | 1.118
瓶颈度状态 / Constrictivity Status | ok
侵入入口 / Intrusion Inlet | low
球心邻域 / Center Connectivity | 26
算法版本 / Method | edt_critical_radii_closed_dilation_v2
半径采样 / Radius Sampling | All positive EDT values
Radius (um) | CPSD (total volume fraction) | MIP (total volume fraction)
0 | 0.44551 | 0.44513
0.5 | 0.44551 | 0.44513
0.70711 | 0.40312 | 0.39568
0.86603 | 0.31065 | 0.27475
1 | 0.2742 | 0.21799
1.118 | 0.25315 | 0.13929
1.2247 | 0.16595 | 0.055164
1.4142 | 0.12619 | 0.026936
1.5 | 0.11327 | 0.015579
1.5811 | 0.070107 | 0.011593
1.6583 | 0.057392 | 0.010303
1.7321 | 0.04808 | 0.0065422
1.8028 | 0.044136 | 0.0066833
1.8708 | 0.034187 | 0
2 | 0.019604 | 0
2.0616 | 0.015141 | 0
2.1213 | 0.011139 | 0
2.1794 | 0.0067596 | 0
2.2361 | 0.0052834 | 0
2.2913 | 0.0034904 | 0
2.3452 | 0.0029602 | 0
2.5 | 0.0026054 | 0
3 | 0 | 0
弦长分布 / Chord Length
Status | ok
Method | periodic_voxel_runs_v1
Pore label | 0
Voxel size (um) | 0.5
Periodic axes | xyz
Sample count | 23575
Mean (um) | 2.477
Population std (um) | 2.3126
Quantile method | inverse_empirical_cdf
Axis | x
Window-spanning lines | 0
Full pore line policy | one_period_censored
Quantile | Length (um)
0.05 | 0.5
0.1 | 0.5
0.15 | 0.5
0.2 | 0.5
0.25 | 1
0.3 | 1
0.35 | 1
0.4 | 1.5
0.45 | 1.5
0.5 | 1.5
0.55 | 2
0.6 | 2
0.65 | 2.5
0.7 | 3
0.75 | 3.5
0.8 | 4
0.85 | 4.5
0.9 | 5.5
0.95 | 7
Length (um) | Count | Probability mass | CDF
0.5 | 5122 | 0.21726 | 0.21726
1 | 3939 | 0.16708 | 0.38435
1.5 | 2908 | 0.12335 | 0.5077
2 | 2378 | 0.10087 | 0.60857
2.5 | 1701 | 0.072153 | 0.68072
3 | 1399 | 0.059343 | 0.74006
3.5 | 1192 | 0.050562 | 0.79063
4 | 965 | 0.040933 | 0.83156
4.5 | 722 | 0.030626 | 0.86218
5 | 668 | 0.028335 | 0.89052
5.5 | 525 | 0.022269 | 0.91279
6 | 375 | 0.015907 | 0.9287
6.5 | 318 | 0.013489 | 0.94218
7 | 229 | 0.0097137 | 0.9519
7.5 | 189 | 0.008017 | 0.95992
8 | 186 | 0.0078897 | 0.9678
8.5 | 150 | 0.0063627 | 0.97417
9 | 119 | 0.0050477 | 0.97922
9.5 | 98 | 0.0041569 | 0.98337
10 | 69 | 0.0029268 | 0.9863
10.5 | 66 | 0.0027996 | 0.9891
11 | 62 | 0.0026299 | 0.99173
11.5 | 38 | 0.0016119 | 0.99334
12 | 31 | 0.001315 | 0.99466
12.5 | 33 | 0.0013998 | 0.99606
13 | 20 | 0.00084836 | 0.9969
13.5 | 13 | 0.00055143 | 0.99745
14 | 12 | 0.00050901 | 0.99796
14.5 | 12 | 0.00050901 | 0.99847
15 | 2 | 8.4836e-05 | 0.99856
15.5 | 4 | 0.00016967 | 0.99873
16 | 3 | 0.00012725 | 0.99885
16.5 | 5 | 0.00021209 | 0.99907
17 | 3 | 0.00012725 | 0.99919
17.5 | 3 | 0.00012725 | 0.99932
18 | 3 | 0.00012725 | 0.99945
18.5 | 2 | 8.4836e-05 | 0.99953
19 | 1 | 4.2418e-05 | 0.99958
20 | 1 | 4.2418e-05 | 0.99962
20.5 | 1 | 4.2418e-05 | 0.99966
21 | 3 | 0.00012725 | 0.99979
21.5 | 3 | 0.00012725 | 0.99992
23.5 | 1 | 4.2418e-05 | 0.99996
24.5 | 1 | 4.2418e-05 | 1
球接触分布 / Spherical Contact
Status | ok
Method | periodic_solid_to_pore_edt_v1
Pore label | 0
Voxel size (um) | 0.5
Periodic axes | xyz
Sample count | 145355
Mean (um) | 0.72135
Population std (um) | 0.2882
Quantile method | inverse_empirical_cdf
Distance direction | solid_to_pore
Distance convention | voxel_center_to_voxel_center
Quantile | Length (um)
0.05 | 0.5
0.1 | 0.5
0.15 | 0.5
0.2 | 0.5
0.25 | 0.5
0.3 | 0.5
0.35 | 0.5
0.4 | 0.5
0.45 | 0.5
0.5 | 0.70711
0.55 | 0.70711
0.6 | 0.70711
0.65 | 0.70711
0.7 | 0.70711
0.75 | 0.86603
0.8 | 1
0.85 | 1
0.9 | 1.118
0.95 | 1.2247
Length (um) | Count | Probability mass | CDF
0.5 | 70890 | 0.4877 | 0.4877
0.70711 | 31482 | 0.21659 | 0.70429
0.86603 | 12131 | 0.083458 | 0.78775
1 | 9061 | 0.062337 | 0.85008
1.118 | 11637 | 0.080059 | 0.93014
1.2247 | 3861 | 0.026563 | 0.95671
1.4142 | 2775 | 0.019091 | 0.9758
1.5 | 1637 | 0.011262 | 0.98706
1.5811 | 470 | 0.0032335 | 0.99029
1.6583 | 323 | 0.0022221 | 0.99251
1.7321 | 151 | 0.0010388 | 0.99355
1.8028 | 218 | 0.0014998 | 0.99505
1.8708 | 245 | 0.0016855 | 0.99674
2 | 23 | 0.00015823 | 0.9969
2.0616 | 126 | 0.00086684 | 0.99776
2.1213 | 70 | 0.00048158 | 0.99825
2.1794 | 38 | 0.00026143 | 0.99851
2.2361 | 28 | 0.00019263 | 0.9987
2.2913 | 51 | 0.00035087 | 0.99905
2.3452 | 26 | 0.00017887 | 0.99923
2.4495 | 17 | 0.00011696 | 0.99935
2.5 | 21 | 0.00014447 | 0.99949
2.5495 | 32 | 0.00022015 | 0.99971
2.5981 | 7 | 4.8158e-05 | 0.99976
2.6926 | 16 | 0.00011008 | 0.99987
2.7386 | 5 | 3.4399e-05 | 0.9999
2.8284 | 3 | 2.0639e-05 | 0.99992
2.8723 | 6 | 4.1278e-05 | 0.99997
2.9155 | 3 | 2.0639e-05 | 0.99999
2.958 | 1 | 6.8797e-06 | 0.99999
3.0822 | 1 | 6.8797e-06 | 1
两点相关函数 / Two-Point Correlation
Status | ok
Method | periodic_fft_radial_shells_v1
Pore label | 0
Porosity | 0.44551
Voxel size (um) | 0.5
Periodic axes | xyz
Radial bins | bin_0_origin_only; bin_k: (k-1)*h < distance <= k*h
Normalization | joint_probability; C(0)=porosity
Radius upper edge (um) | Pore-pore probability | Displacement count | Mean distance (um)
0 | 0.44551 | 1 | 0
0.5 | 0.35703 | 6 | 0.5
1 | 0.31462 | 26 | 0.8236
1.5 | 0.26444 | 90 | 1.3133
2 | 0.23295 | 134 | 1.7662
2.5 | 0.21333 | 258 | 2.2533
3 | 0.20573 | 410 | 2.7702
3.5 | 0.20568 | 494 | 3.2651
4 | 0.20711 | 690 | 3.7414
4.5 | 0.2069 | 962 | 4.2548
5 | 0.20527 | 1098 | 4.76
5.5 | 0.20371 | 1406 | 5.253
6 | 0.20267 | 1578 | 5.7433
6.5 | 0.20194 | 2018 | 6.2431
7 | 0.2013 | 2342 | 6.7545
7.5 | 0.20065 | 2634 | 7.2588
8 | 0.20011 | 2930 | 7.7482
8.5 | 0.1997 | 3402 | 8.2428
9 | 0.19936 | 3926 | 8.7472
9.5 | 0.1992 | 4266 | 9.2488
10 | 0.19897 | 4730 | 9.7456
10.5 | 0.19875 | 5510 | 10.2542
11 | 0.19853 | 5562 | 10.7542
11.5 | 0.1983 | 6410 | 11.245
12 | 0.19805 | 6894 | 11.7451
12.5 | 0.19784 | 7490 | 12.2441
13 | 0.19766 | 8258 | 12.7444
13.5 | 0.19759 | 8994 | 13.2529
14 | 0.19766 | 9446 | 13.7543
14.5 | 0.19779 | 9978 | 14.2483
15 | 0.19793 | 11138 | 14.7478
15.5 | 0.19796 | 11406 | 15.2452
16 | 0.19799 | 12575 | 15.7434
16.5 | 0.19798 | 12848 | 16.248
17 | 0.19795 | 12060 | 16.7498
17.5 | 0.19792 | 11804 | 17.2478
18 | 0.19793 | 11016 | 17.7466
18.5 | 0.19802 | 10700 | 18.2476
19 | 0.19809 | 9756 | 18.7462
19.5 | 0.19818 | 9224 | 19.2444
20 | 0.19825 | 8408 | 19.7428
20.5 | 0.19828 | 7452 | 20.235
21 | 0.19825 | 7040 | 20.7367
21.5 | 0.19826 | 5820 | 21.242
22 | 0.19838 | 4880 | 21.7372
22.5 | 0.19849 | 3936 | 22.2302
23 | 0.19864 | 2999 | 22.7334
23.5 | 0.1987 | 2180 | 23.237
24 | 0.19873 | 1620 | 23.7279
24.5 | 0.19868 | 1208 | 24.2151
25 | 0.19884 | 942 | 24.7384
25.5 | 0.1989 | 584 | 25.2824
26 | 0.1986 | 284 | 25.7666
26.5 | 0.19805 | 192 | 26.1687
27 | 0.19629 | 104 | 26.6775
27.5 | 0.19424 | 24 | 27.213
28 | 0.1926 | 1 | 27.7128
x displacement (um) | Pore-pore probability
0 | 0.44551
0.5 | 0.35558
1 | 0.29313
1.5 | 0.245
2 | 0.22172
2.5 | 0.20248
3 | 0.20468
3.5 | 0.20287
4 | 0.2049
4.5 | 0.20416
5 | 0.20242
5.5 | 0.20081
6 | 0.20013
6.5 | 0.20036
7 | 0.20083
7.5 | 0.20109
8 | 0.20168
8.5 | 0.20156
9 | 0.20114
9.5 | 0.20099
10 | 0.20105
10.5 | 0.20107
11 | 0.20029
11.5 | 0.19954
12 | 0.19866
12.5 | 0.19871
13 | 0.19956
13.5 | 0.20057
14 | 0.20112
14.5 | 0.20165
15 | 0.20189
15.5 | 0.20185
16 | 0.20125
y displacement (um) | Pore-pore probability
0 | 0.44551
0.5 | 0.35794
1 | 0.29597
1.5 | 0.2497
2 | 0.2264
2.5 | 0.20893
3 | 0.21148
3.5 | 0.2104
4 | 0.21209
4.5 | 0.21026
5 | 0.20752
5.5 | 0.20528
6 | 0.20397
6.5 | 0.20298
7 | 0.20219
7.5 | 0.20119
8 | 0.20018
8.5 | 0.19954
9 | 0.19828
9.5 | 0.19736
10 | 0.19682
10.5 | 0.19754
11 | 0.19825
11.5 | 0.19889
12 | 0.19942
12.5 | 0.20004
13 | 0.19991
13.5 | 0.19947
14 | 0.19883
14.5 | 0.1978
15 | 0.19652
15.5 | 0.19585
16 | 0.19563
z displacement (um) | Pore-pore probability
0 | 0.44551
0.5 | 0.35756
1 | 0.29554
1.5 | 0.24842
2 | 0.22377
2.5 | 0.20521
3 | 0.20642
3.5 | 0.2043
4 | 0.20612
4.5 | 0.20504
5 | 0.20407
5.5 | 0.20338
6 | 0.20372
6.5 | 0.20338
7 | 0.20218
7.5 | 0.20057
8 | 0.1997
8.5 | 0.19985
9 | 0.20041
9.5 | 0.20084
10 | 0.20109
10.5 | 0.20147
11 | 0.20186
11.5 | 0.20163
12 | 0.20092
12.5 | 0.19974
13 | 0.19889
13.5 | 0.19765
14 | 0.19687
14.5 | 0.19632
15 | 0.19622
15.5 | 0.1956
16 | 0.19536