## SpecificSurfaceArea
名称 / Name | 数值 / Value
输入结构 / Input Structure | 20260914_203
电解液相体积分数 / Electrolyte Volume Fraction | 0.27996
颗粒相体积分数 / Particle Volume Fraction | 0.68198
CBD相体积分数 / CBD Volume Fraction | 0.038055
固体体素数量 / Solid Voxel Count | 178777
总界面面积 (um^2) / Total Interfacial Area (um^2) | 39520.25
总固体体积 (um^3) / Total Solid Volume (um^3) | 22347.125
比表面积 (1/um) / Specific Surface Area (1/um) | 1.7685
总集群数量 / Total Cluster Count | 2
最大颗粒集群体积 (voxel) / Largest Particle Cluster Volume (voxel) | 178776
未知颗粒集群数量 / Unknown Particle Cluster Count | 1
未知颗粒集群总体积 (voxel) / Total Unknown Particle Cluster Volume (voxel) | 1
未知颗粒体积分数 / Unknown Particle Volume Fraction | 5.5936e-06
归一化平均团簇体积 / Normalized Average Cluster Volume | 1
电子连接度 / Electronic Connectivity | 0.99999
电解液相连通率 / Electrolyte Connectivity | 0.99458
是否贯通 / Percolating | 是 / Yes
曲折度τ / Tortuosity τ | 1.046
等效当量颗粒粒径 (um) / Equivalent Particle Diameter (um) | 27.7373
瓶颈度 beta / Constrictivity (x) | 0.5
瓶颈半径 r_min (um) | 0.5
孔体半径 r_max (um) | 0.70711
瓶颈度状态 / Constrictivity Status | ok
侵入入口 / Intrusion Inlet | low
球心邻域 / Center Connectivity | 26
算法版本 / Method | edt_critical_radii_closed_dilation_v2
半径采样 / Radius Sampling | All positive EDT values
Radius (um) | CPSD (total volume fraction) | MIP (total volume fraction)
0 | 0.27996 | 0.27889
0.5 | 0.27996 | 0.27889
0.70711 | 0.19678 | 0.027393
0.86603 | 0.088718 | 0.0048027
1 | 0.062241 | 0.0039711
1.118 | 0.045483 | 0.0033493
1.2247 | 0.016361 | 0.00019073
1.4142 | 0.0090675 | 0
1.5 | 0.0066147 | 0
1.5811 | 0.002388 | 0
1.6583 | 0.001442 | 0
1.7321 | 0.0013618 | 0
1.8028 | 0.0007515 | 0
2 | 0 | 0
弦长分布 / Chord Length
Status | ok
Method | periodic_voxel_runs_v1
Pore label | 0
Voxel size (um) | 0.5
Periodic axes | xyz
Sample count | 25141
Mean (um) | 1.4596
Population std (um) | 1.2404
Quantile method | inverse_empirical_cdf
Axis | x
Window-spanning lines | 0
Full pore line policy | one_period_censored
Quantile | Length (um)
0.05 | 0.5
0.1 | 0.5
0.15 | 0.5
0.2 | 0.5
0.25 | 0.5
0.3 | 0.5
0.35 | 0.5
0.4 | 1
0.45 | 1
0.5 | 1
0.55 | 1
0.6 | 1.5
0.65 | 1.5
0.7 | 1.5
0.75 | 2
0.8 | 2
0.85 | 2.5
0.9 | 3
0.95 | 4
Length (um) | Count | Probability mass | CDF
0.5 | 9007 | 0.35826 | 0.35826
1 | 5588 | 0.22227 | 0.58053
1.5 | 3565 | 0.1418 | 0.72233
2 | 2270 | 0.090291 | 0.81262
2.5 | 1567 | 0.062328 | 0.87495
3 | 1010 | 0.040173 | 0.91512
3.5 | 683 | 0.027167 | 0.94229
4 | 457 | 0.018177 | 0.96046
4.5 | 317 | 0.012609 | 0.97307
5 | 233 | 0.0092677 | 0.98234
5.5 | 140 | 0.0055686 | 0.98791
6 | 81 | 0.0032218 | 0.99113
6.5 | 58 | 0.002307 | 0.99344
7 | 52 | 0.0020683 | 0.99551
7.5 | 35 | 0.0013921 | 0.9969
8 | 24 | 0.00095462 | 0.99785
8.5 | 19 | 0.00075574 | 0.99861
9 | 13 | 0.00051708 | 0.99912
9.5 | 11 | 0.00043753 | 0.99956
10 | 2 | 7.9551e-05 | 0.99964
10.5 | 2 | 7.9551e-05 | 0.99972
11 | 2 | 7.9551e-05 | 0.9998
11.5 | 2 | 7.9551e-05 | 0.99988
12 | 1 | 3.9776e-05 | 0.99992
13 | 1 | 3.9776e-05 | 0.99996
13.5 | 1 | 3.9776e-05 | 1
球接触分布 / Spherical Contact
Status | ok
Method | periodic_solid_to_pore_edt_v1
Pore label | 0
Voxel size (um) | 0.5
Periodic axes | xyz
Sample count | 188753
Mean (um) | 0.784
Population std (um) | 0.38283
Quantile method | inverse_empirical_cdf
Distance direction | solid_to_pore
Distance convention | voxel_center_to_voxel_center
Quantile | Length (um)
0.05 | 0.5
0.1 | 0.5
0.15 | 0.5
0.2 | 0.5
0.25 | 0.5
0.3 | 0.5
0.35 | 0.5
0.4 | 0.5
0.45 | 0.70711
0.5 | 0.70711
0.55 | 0.70711
0.6 | 0.70711
0.65 | 0.70711
0.7 | 0.86603
0.75 | 1
0.8 | 1
0.85 | 1.118
0.9 | 1.2247
0.95 | 1.5811
Length (um) | Count | Probability mass | CDF
0.5 | 81508 | 0.43182 | 0.43182
0.70711 | 43705 | 0.23155 | 0.66337
0.86603 | 15950 | 0.084502 | 0.74787
1 | 11554 | 0.061212 | 0.80908
1.118 | 16046 | 0.085011 | 0.89409
1.2247 | 5210 | 0.027602 | 0.9217
1.4142 | 2357 | 0.012487 | 0.93418
1.5 | 2778 | 0.014718 | 0.9489
1.5811 | 1486 | 0.0078727 | 0.95677
1.6583 | 1052 | 0.0055734 | 0.96235
1.7321 | 317 | 0.0016794 | 0.96403
1.8028 | 917 | 0.0048582 | 0.96889
1.8708 | 1309 | 0.006935 | 0.97582
2 | 354 | 0.0018755 | 0.9777
2.0616 | 1163 | 0.0061615 | 0.98386
2.1213 | 579 | 0.0030675 | 0.98692
2.1794 | 317 | 0.0016794 | 0.9886
2.2361 | 296 | 0.0015682 | 0.99017
2.2913 | 442 | 0.0023417 | 0.99251
2.3452 | 178 | 0.00094303 | 0.99346
2.4495 | 154 | 0.00081588 | 0.99427
2.5 | 225 | 0.001192 | 0.99546
2.5495 | 290 | 0.0015364 | 0.997
2.5981 | 102 | 0.00054039 | 0.99754
2.6926 | 141 | 0.00074701 | 0.99829
2.7386 | 68 | 0.00036026 | 0.99865
2.8284 | 20 | 0.00010596 | 0.99875
2.8723 | 52 | 0.00027549 | 0.99903
2.9155 | 39 | 0.00020662 | 0.99924
2.958 | 35 | 0.00018543 | 0.99942
3 | 21 | 0.00011126 | 0.99953
3.0414 | 18 | 9.5363e-05 | 0.99963
3.0822 | 25 | 0.00013245 | 0.99976
3.1623 | 9 | 4.7681e-05 | 0.99981
3.2016 | 21 | 0.00011126 | 0.99992
3.2404 | 5 | 2.649e-05 | 0.99995
3.2787 | 2 | 1.0596e-05 | 0.99996
3.3166 | 1 | 5.2979e-06 | 0.99996
3.3541 | 3 | 1.5894e-05 | 0.99998
3.3912 | 2 | 1.0596e-05 | 0.99999
3.5 | 1 | 5.2979e-06 | 0.99999
3.5355 | 1 | 5.2979e-06 | 1
两点相关函数 / Two-Point Correlation
Status | ok
Method | periodic_fft_radial_shells_v1
Pore label | 0
Porosity | 0.27996
Voxel size (um) | 0.5
Periodic axes | xyz
Radial bins | bin_0_origin_only; bin_k: (k-1)*h < distance <= k*h
Normalization | joint_probability; C(0)=porosity
Radius upper edge (um) | Pore-pore probability | Displacement count | Mean distance (um)
0 | 0.27996 | 1 | 0
0.5 | 0.18819 | 6 | 0.5
1 | 0.14968 | 26 | 0.8236
1.5 | 0.11228 | 90 | 1.3133
2 | 0.09472 | 134 | 1.7662
2.5 | 0.088127 | 258 | 2.2533
3 | 0.086973 | 410 | 2.7702
3.5 | 0.086973 | 494 | 3.2651
4 | 0.086383 | 690 | 3.7414
4.5 | 0.085635 | 962 | 4.2548
5 | 0.085036 | 1098 | 4.76
5.5 | 0.084467 | 1406 | 5.253
6 | 0.083995 | 1578 | 5.7433
6.5 | 0.083668 | 2018 | 6.2431
7 | 0.083372 | 2342 | 6.7545
7.5 | 0.082958 | 2634 | 7.2588
8 | 0.08244 | 2930 | 7.7482
8.5 | 0.081908 | 3402 | 8.2428
9 | 0.081499 | 3926 | 8.7472
9.5 | 0.08116 | 4266 | 9.2488
10 | 0.080802 | 4730 | 9.7456
10.5 | 0.080451 | 5510 | 10.2542
11 | 0.08013 | 5562 | 10.7542
11.5 | 0.079831 | 6410 | 11.245
12 | 0.079557 | 6894 | 11.7451
12.5 | 0.079258 | 7490 | 12.2441
13 | 0.078976 | 8258 | 12.7444
13.5 | 0.07865 | 8994 | 13.2529
14 | 0.078387 | 9446 | 13.7543
14.5 | 0.078217 | 9978 | 14.2483
15 | 0.078095 | 11138 | 14.7478
15.5 | 0.077964 | 11406 | 15.2452
16 | 0.077802 | 12575 | 15.7434
16.5 | 0.07765 | 12848 | 16.248
17 | 0.077446 | 12060 | 16.7498
17.5 | 0.07727 | 11804 | 17.2478
18 | 0.07714 | 11016 | 17.7466
18.5 | 0.077054 | 10700 | 18.2476
19 | 0.076949 | 9756 | 18.7462
19.5 | 0.076812 | 9224 | 19.2444
20 | 0.076698 | 8408 | 19.7428
20.5 | 0.076578 | 7452 | 20.235
21 | 0.07653 | 7040 | 20.7367
21.5 | 0.076395 | 5820 | 21.242
22 | 0.076384 | 4880 | 21.7372
22.5 | 0.076325 | 3936 | 22.2302
23 | 0.076228 | 2999 | 22.7334
23.5 | 0.07605 | 2180 | 23.237
24 | 0.075858 | 1620 | 23.7279
24.5 | 0.075765 | 1208 | 24.2151
25 | 0.075786 | 942 | 24.7384
25.5 | 0.075583 | 584 | 25.2824
26 | 0.075128 | 284 | 25.7666
26.5 | 0.0748 | 192 | 26.1687
27 | 0.07396 | 104 | 26.6775
27.5 | 0.073452 | 24 | 27.213
28 | 0.072929 | 1 | 27.7128
x displacement (um) | Pore-pore probability
0 | 0.27996
0.5 | 0.18406
1 | 0.12946
1.5 | 0.099106
2 | 0.090111
2.5 | 0.086418
3 | 0.087162
3.5 | 0.086342
4 | 0.08543
4.5 | 0.084694
5 | 0.08503
5.5 | 0.084396
6 | 0.08416
6.5 | 0.083206
7 | 0.08186
7.5 | 0.08112
8 | 0.0811
8.5 | 0.080715
9 | 0.080349
9.5 | 0.080029
10 | 0.080006
10.5 | 0.079945
11 | 0.07946
11.5 | 0.079239
12 | 0.078995
12.5 | 0.078472
13 | 0.077412
13.5 | 0.076248
14 | 0.075367
14.5 | 0.075123
15 | 0.075783
15.5 | 0.077023
16 | 0.077576
y displacement (um) | Pore-pore probability
0 | 0.27996
0.5 | 0.18444
1 | 0.12958
1.5 | 0.09885
2 | 0.090092
2.5 | 0.087559
3 | 0.088284
3.5 | 0.087387
4 | 0.086891
4.5 | 0.086426
5 | 0.085655
5.5 | 0.085567
6 | 0.086037
6.5 | 0.086769
7 | 0.086685
7.5 | 0.086292
8 | 0.085941
8.5 | 0.085274
9 | 0.084538
9.5 | 0.084221
10 | 0.08419
10.5 | 0.083942
11 | 0.08395
11.5 | 0.083488
12 | 0.082962
12.5 | 0.081722
13 | 0.08075
13.5 | 0.080967
14 | 0.08234
14.5 | 0.083633
15 | 0.084106
15.5 | 0.084011
16 | 0.083931
z displacement (um) | Pore-pore probability
0 | 0.27996
0.5 | 0.19606
1 | 0.1427
1.5 | 0.11052
2 | 0.095188
2.5 | 0.088978
3 | 0.088001
3.5 | 0.087471
4 | 0.086731
4.5 | 0.086113
5 | 0.086102
5.5 | 0.086369
6 | 0.086071
6.5 | 0.085655
7 | 0.084705
7.5 | 0.083744
8 | 0.082993
8.5 | 0.082188
9 | 0.081654
9.5 | 0.081596
10 | 0.081482
10.5 | 0.08165
11 | 0.081829
11.5 | 0.081295
12 | 0.080334
12.5 | 0.079338
13 | 0.078732
13.5 | 0.078358
14 | 0.078636
14.5 | 0.078918
15 | 0.07832
15.5 | 0.07761
16 | 0.077507