## SpecificSurfaceArea
名称 / Name | 数值 / Value
输入结构 / Input Structure | 20260914_206
电解液相体积分数 / Electrolyte Volume Fraction | 0.38627
颗粒相体积分数 / Particle Volume Fraction | 0.56168
CBD相体积分数 / CBD Volume Fraction | 0.052052
固体体素数量 / Solid Voxel Count | 147241
总界面面积 (um^2) / Total Interfacial Area (um^2) | 38177.75
总固体体积 (um^3) / Total Solid Volume (um^3) | 18405.125
比表面积 (1/um) / Specific Surface Area (1/um) | 2.0743
总集群数量 / Total Cluster Count | 9
最大颗粒集群体积 (voxel) / Largest Particle Cluster Volume (voxel) | 147200
未知颗粒集群数量 / Unknown Particle Cluster Count | 7
未知颗粒集群总体积 (voxel) / Total Unknown Particle Cluster Volume (voxel) | 24
未知颗粒体积分数 / Unknown Particle Volume Fraction | 0.000163
归一化平均团簇体积 / Normalized Average Cluster Volume | 0.50006
电子连接度 / Electronic Connectivity | 0.99984
电解液相连通率 / Electrolyte Connectivity | 0.99651
是否贯通 / Percolating | 是 / Yes
曲折度τ / Tortuosity τ | 1.0553
等效当量颗粒粒径 (um) / Equivalent Particle Diameter (um) | 15.7483
瓶颈度 beta / Constrictivity (x) | 0.5
瓶颈半径 r_min (um) | 0.70711
孔体半径 r_max (um) | 1
瓶颈度状态 / Constrictivity Status | ok
侵入入口 / Intrusion Inlet | low
球心邻域 / Center Connectivity | 26
算法版本 / Method | edt_critical_radii_closed_dilation_v2
半径采样 / Radius Sampling | All positive EDT values
Radius (um) | CPSD (total volume fraction) | MIP (total volume fraction)
0 | 0.38627 | 0.38551
0.5 | 0.38627 | 0.38551
0.70711 | 0.3271 | 0.30605
0.86603 | 0.22935 | 0.16443
1 | 0.19348 | 0.11361
1.118 | 0.16725 | 0.02211
1.2247 | 0.097816 | 0.00082779
1.4142 | 0.066708 | 0.00037384
1.5 | 0.05265 | 0
1.5811 | 0.026787 | 0
1.6583 | 0.016907 | 0
1.7321 | 0.011631 | 0
1.8028 | 0.011826 | 0
1.8708 | 0.0027275 | 0
2 | 0.00097656 | 0
2.5 | 0 | 0
弦长分布 / Chord Length
Status | ok
Method | periodic_voxel_runs_v1
Pore label | 0
Voxel size (um) | 0.5
Periodic axes | xyz
Sample count | 24789
Mean (um) | 2.0424
Population std (um) | 1.9427
Quantile method | inverse_empirical_cdf
Axis | x
Window-spanning lines | 0
Full pore line policy | one_period_censored
Quantile | Length (um)
0.05 | 0.5
0.1 | 0.5
0.15 | 0.5
0.2 | 0.5
0.25 | 0.5
0.3 | 1
0.35 | 1
0.4 | 1
0.45 | 1
0.5 | 1.5
0.55 | 1.5
0.6 | 2
0.65 | 2
0.7 | 2.5
0.75 | 2.5
0.8 | 3
0.85 | 3.5
0.9 | 4.5
0.95 | 6
Length (um) | Count | Probability mass | CDF
0.5 | 6876 | 0.27738 | 0.27738
1 | 4530 | 0.18274 | 0.46012
1.5 | 3218 | 0.12982 | 0.58994
2 | 2456 | 0.099076 | 0.68902
2.5 | 1774 | 0.071564 | 0.76058
3 | 1346 | 0.054298 | 0.81488
3.5 | 1049 | 0.042317 | 0.85719
4 | 742 | 0.029933 | 0.88713
4.5 | 577 | 0.023276 | 0.9104
5 | 462 | 0.018637 | 0.92904
5.5 | 391 | 0.015773 | 0.94481
6 | 303 | 0.012223 | 0.95704
6.5 | 228 | 0.0091976 | 0.96624
7 | 169 | 0.0068175 | 0.97305
7.5 | 131 | 0.0052846 | 0.97834
8 | 107 | 0.0043164 | 0.98265
8.5 | 106 | 0.0042761 | 0.98693
9 | 80 | 0.0032272 | 0.99016
9.5 | 46 | 0.0018557 | 0.99201
10 | 41 | 0.001654 | 0.99367
10.5 | 27 | 0.0010892 | 0.99476
11 | 26 | 0.0010489 | 0.9958
11.5 | 17 | 0.00068579 | 0.99649
12 | 20 | 0.00080681 | 0.9973
12.5 | 15 | 0.00060511 | 0.9979
13 | 11 | 0.00044375 | 0.99835
13.5 | 12 | 0.00048409 | 0.99883
14 | 6 | 0.00024204 | 0.99907
14.5 | 2 | 8.0681e-05 | 0.99915
15 | 2 | 8.0681e-05 | 0.99923
15.5 | 6 | 0.00024204 | 0.99948
16 | 5 | 0.0002017 | 0.99968
16.5 | 1 | 4.034e-05 | 0.99972
17 | 1 | 4.034e-05 | 0.99976
17.5 | 2 | 8.0681e-05 | 0.99984
19 | 1 | 4.034e-05 | 0.99988
19.5 | 1 | 4.034e-05 | 0.99992
20.5 | 1 | 4.034e-05 | 0.99996
22 | 1 | 4.034e-05 | 1
球接触分布 / Spherical Contact
Status | ok
Method | periodic_solid_to_pore_edt_v1
Pore label | 0
Voxel size (um) | 0.5
Periodic axes | xyz
Sample count | 160886
Mean (um) | 0.7591
Population std (um) | 0.42601
Quantile method | inverse_empirical_cdf
Distance direction | solid_to_pore
Distance convention | voxel_center_to_voxel_center
Quantile | Length (um)
0.05 | 0.5
0.1 | 0.5
0.15 | 0.5
0.2 | 0.5
0.25 | 0.5
0.3 | 0.5
0.35 | 0.5
0.4 | 0.5
0.45 | 0.5
0.5 | 0.70711
0.55 | 0.70711
0.6 | 0.70711
0.65 | 0.70711
0.7 | 0.70711
0.75 | 0.86603
0.8 | 1
0.85 | 1.118
0.9 | 1.118
0.95 | 1.5
Length (um) | Count | Probability mass | CDF
0.5 | 78005 | 0.48485 | 0.48485
0.70711 | 37126 | 0.23076 | 0.71561
0.86603 | 12573 | 0.078149 | 0.79375
1 | 8764 | 0.054473 | 0.84823
1.118 | 10896 | 0.067725 | 0.91595
1.2247 | 3160 | 0.019641 | 0.93559
1.4142 | 1154 | 0.0071728 | 0.94277
1.5 | 1731 | 0.010759 | 0.95353
1.5811 | 827 | 0.0051403 | 0.95867
1.6583 | 586 | 0.0036423 | 0.96231
1.7321 | 191 | 0.0011872 | 0.9635
1.8028 | 504 | 0.0031327 | 0.96663
1.8708 | 721 | 0.0044814 | 0.97111
2 | 279 | 0.0017341 | 0.97284
2.0616 | 620 | 0.0038537 | 0.9767
2.1213 | 342 | 0.0021257 | 0.97882
2.1794 | 181 | 0.001125 | 0.97995
2.2361 | 190 | 0.001181 | 0.98113
2.2913 | 300 | 0.0018647 | 0.98299
2.3452 | 134 | 0.00083289 | 0.98383
2.4495 | 133 | 0.00082667 | 0.98465
2.5 | 283 | 0.001759 | 0.98641
2.5495 | 318 | 0.0019766 | 0.98839
2.5981 | 119 | 0.00073965 | 0.98913
2.6926 | 231 | 0.0014358 | 0.99056
2.7386 | 132 | 0.00082046 | 0.99139
2.8284 | 30 | 0.00018647 | 0.99157
2.8723 | 106 | 0.00065885 | 0.99223
2.9155 | 103 | 0.0006402 | 0.99287
2.958 | 78 | 0.00048482 | 0.99336
3 | 132 | 0.00082046 | 0.99418
3.0414 | 72 | 0.00044752 | 0.99462
3.0822 | 103 | 0.0006402 | 0.99526
3.1623 | 47 | 0.00029213 | 0.99556
3.2016 | 114 | 0.00070858 | 0.99626
3.2404 | 39 | 0.00024241 | 0.99651
3.2787 | 21 | 0.00013053 | 0.99664
3.3166 | 20 | 0.00012431 | 0.99676
3.3541 | 49 | 0.00030456 | 0.99707
3.3912 | 30 | 0.00018647 | 0.99725
3.4641 | 8 | 4.9725e-05 | 0.9973
3.5 | 70 | 0.00043509 | 0.99774
3.5355 | 63 | 0.00039158 | 0.99813
3.5707 | 29 | 0.00018025 | 0.99831
3.6056 | 13 | 8.0803e-05 | 0.99839
3.6401 | 38 | 0.00023619 | 0.99863
3.6742 | 33 | 0.00020511 | 0.99883
3.7417 | 12 | 7.4587e-05 | 0.99891
3.7749 | 16 | 9.9449e-05 | 0.99901
3.8079 | 6 | 3.7293e-05 | 0.99904
3.8406 | 15 | 9.3234e-05 | 0.99914
3.9051 | 15 | 9.3234e-05 | 0.99923
3.937 | 20 | 0.00012431 | 0.99935
4 | 17 | 0.00010566 | 0.99946
4.0311 | 27 | 0.00016782 | 0.99963
4.062 | 15 | 9.3234e-05 | 0.99972
4.0927 | 1 | 6.2156e-06 | 0.99973
4.1231 | 4 | 2.4862e-05 | 0.99975
4.1533 | 8 | 4.9725e-05 | 0.9998
4.1833 | 1 | 6.2156e-06 | 0.99981
4.2426 | 2 | 1.2431e-05 | 0.99982
4.272 | 4 | 2.4862e-05 | 0.99984
4.3012 | 7 | 4.3509e-05 | 0.99989
4.3301 | 3 | 1.8647e-05 | 0.99991
4.3589 | 1 | 6.2156e-06 | 0.99991
4.3875 | 4 | 2.4862e-05 | 0.99994
4.4159 | 2 | 1.2431e-05 | 0.99995
4.4721 | 1 | 6.2156e-06 | 0.99996
4.5 | 4 | 2.4862e-05 | 0.99998
4.5277 | 1 | 6.2156e-06 | 0.99999
4.6098 | 1 | 6.2156e-06 | 0.99999
4.6368 | 1 | 6.2156e-06 | 1
两点相关函数 / Two-Point Correlation
Status | ok
Method | periodic_fft_radial_shells_v1
Pore label | 0
Porosity | 0.38627
Voxel size (um) | 0.5
Periodic axes | xyz
Radial bins | bin_0_origin_only; bin_k: (k-1)*h < distance <= k*h
Normalization | joint_probability; C(0)=porosity
Radius upper edge (um) | Pore-pore probability | Displacement count | Mean distance (um)
0 | 0.38627 | 1 | 0
0.5 | 0.29333 | 6 | 0.5
1 | 0.25115 | 26 | 0.8236
1.5 | 0.20708 | 90 | 1.3133
2 | 0.18342 | 134 | 1.7662
2.5 | 0.17178 | 258 | 2.2533
3 | 0.16683 | 410 | 2.7702
3.5 | 0.16485 | 494 | 3.2651
4 | 0.1637 | 690 | 3.7414
4.5 | 0.16264 | 962 | 4.2548
5 | 0.16153 | 1098 | 4.76
5.5 | 0.16038 | 1406 | 5.253
6 | 0.15938 | 1578 | 5.7433
6.5 | 0.15851 | 2018 | 6.2431
7 | 0.15762 | 2342 | 6.7545
7.5 | 0.15683 | 2634 | 7.2588
8 | 0.15612 | 2930 | 7.7482
8.5 | 0.15548 | 3402 | 8.2428
9 | 0.15483 | 3926 | 8.7472
9.5 | 0.15426 | 4266 | 9.2488
10 | 0.15369 | 4730 | 9.7456
10.5 | 0.15312 | 5510 | 10.2542
11 | 0.15262 | 5562 | 10.7542
11.5 | 0.15215 | 6410 | 11.245
12 | 0.15169 | 6894 | 11.7451
12.5 | 0.15115 | 7490 | 12.2441
13 | 0.15058 | 8258 | 12.7444
13.5 | 0.15004 | 8994 | 13.2529
14 | 0.14958 | 9446 | 13.7543
14.5 | 0.14917 | 9978 | 14.2483
15 | 0.14875 | 11138 | 14.7478
15.5 | 0.14838 | 11406 | 15.2452
16 | 0.14804 | 12575 | 15.7434
16.5 | 0.14777 | 12848 | 16.248
17 | 0.14747 | 12060 | 16.7498
17.5 | 0.14718 | 11804 | 17.2478
18 | 0.14687 | 11016 | 17.7466
18.5 | 0.14661 | 10700 | 18.2476
19 | 0.14632 | 9756 | 18.7462
19.5 | 0.14614 | 9224 | 19.2444
20 | 0.14599 | 8408 | 19.7428
20.5 | 0.14582 | 7452 | 20.235
21 | 0.1457 | 7040 | 20.7367
21.5 | 0.14552 | 5820 | 21.242
22 | 0.14543 | 4880 | 21.7372
22.5 | 0.14526 | 3936 | 22.2302
23 | 0.14502 | 2999 | 22.7334
23.5 | 0.14477 | 2180 | 23.237
24 | 0.14445 | 1620 | 23.7279
24.5 | 0.14419 | 1208 | 24.2151
25 | 0.14419 | 942 | 24.7384
25.5 | 0.14429 | 584 | 25.2824
26 | 0.14441 | 284 | 25.7666
26.5 | 0.14439 | 192 | 26.1687
27 | 0.1443 | 104 | 26.6775
27.5 | 0.14416 | 24 | 27.213
28 | 0.14434 | 1 | 27.7128
x displacement (um) | Pore-pore probability
0 | 0.38627
0.5 | 0.29171
1 | 0.23094
1.5 | 0.19464
2 | 0.17789
2.5 | 0.17091
3 | 0.16814
3.5 | 0.16649
4 | 0.16511
4.5 | 0.16334
5 | 0.16253
5.5 | 0.16168
6 | 0.16203
6.5 | 0.16196
7 | 0.16159
7.5 | 0.16124
8 | 0.16031
8.5 | 0.15933
9 | 0.15907
9.5 | 0.1595
10 | 0.16025
10.5 | 0.16166
11 | 0.16161
11.5 | 0.16077
12 | 0.15933
12.5 | 0.15791
13 | 0.15762
13.5 | 0.15779
14 | 0.15792
14.5 | 0.15787
15 | 0.15715
15.5 | 0.15625
16 | 0.15569
y displacement (um) | Pore-pore probability
0 | 0.38627
0.5 | 0.29345
1 | 0.23249
1.5 | 0.19563
2 | 0.1776
2.5 | 0.1699
3 | 0.1669
3.5 | 0.16485
4 | 0.16338
4.5 | 0.16173
5 | 0.15989
5.5 | 0.15874
6 | 0.15734
6.5 | 0.15587
7 | 0.15469
7.5 | 0.15391
8 | 0.1535
8.5 | 0.1533
9 | 0.15277
9.5 | 0.15218
10 | 0.1513
10.5 | 0.15015
11 | 0.14867
11.5 | 0.14759
12 | 0.14756
12.5 | 0.14759
13 | 0.1467
13.5 | 0.14573
14 | 0.14478
14.5 | 0.14343
15 | 0.14177
15.5 | 0.14048
16 | 0.13953
z displacement (um) | Pore-pore probability
0 | 0.38627
0.5 | 0.29483
1 | 0.23355
1.5 | 0.19665
2 | 0.17789
2.5 | 0.17017
3 | 0.1679
3.5 | 0.1665
4 | 0.1662
4.5 | 0.16549
5 | 0.16345
5.5 | 0.16093
6 | 0.15931
6.5 | 0.15795
7 | 0.15601
7.5 | 0.15453
8 | 0.15377
8.5 | 0.15385
9 | 0.15417
9.5 | 0.15372
10 | 0.15212
10.5 | 0.15095
11 | 0.14989
11.5 | 0.14933
12 | 0.14868
12.5 | 0.14729
13 | 0.14552
13.5 | 0.14485
14 | 0.14452
14.5 | 0.14426
15 | 0.14448
15.5 | 0.14491
16 | 0.14514