## SpecificSurfaceArea
名称 / Name | 数值 / Value
输入结构 / Input Structure | 20260914_210
电解液相体积分数 / Electrolyte Volume Fraction | 0.37876
颗粒相体积分数 / Particle Volume Fraction | 0.56072
CBD相体积分数 / CBD Volume Fraction | 0.060516
固体体素数量 / Solid Voxel Count | 146990
总界面面积 (um^2) / Total Interfacial Area (um^2) | 51984.5
总固体体积 (um^3) / Total Solid Volume (um^3) | 18373.75
比表面积 (1/um) / Specific Surface Area (1/um) | 2.8293
总集群数量 / Total Cluster Count | 8
最大颗粒集群体积 (voxel) / Largest Particle Cluster Volume (voxel) | 146957
未知颗粒集群数量 / Unknown Particle Cluster Count | 7
未知颗粒集群总体积 (voxel) / Total Unknown Particle Cluster Volume (voxel) | 33
未知颗粒体积分数 / Unknown Particle Volume Fraction | 0.00022451
归一化平均团簇体积 / Normalized Average Cluster Volume | 1
电子连接度 / Electronic Connectivity | 0.99993
电解液相连通率 / Electrolyte Connectivity | 0.9972
是否贯通 / Percolating | 是 / Yes
曲折度τ / Tortuosity τ | 1.0364
等效当量颗粒粒径 (um) / Equivalent Particle Diameter (um) | 16.3695
瓶颈度 beta / Constrictivity (x) | 0.5
瓶颈半径 r_min (um) | 0.5
孔体半径 r_max (um) | 0.70711
瓶颈度状态 / Constrictivity Status | ok
侵入入口 / Intrusion Inlet | low
球心邻域 / Center Connectivity | 26
算法版本 / Method | edt_critical_radii_closed_dilation_v2
半径采样 / Radius Sampling | All positive EDT values
Radius (um) | CPSD (total volume fraction) | MIP (total volume fraction)
0 | 0.37876 | 0.37779
0.5 | 0.37876 | 0.37779
0.70711 | 0.26884 | 0.14918
0.86603 | 0.10503 | 0.0027161
1 | 0.065483 | 0.0017586
1.118 | 0.040825 | 0.0011024
1.2247 | 0.0079803 | 0
1.4142 | 0.0013962 | 0
1.5 | 0 | 0
弦长分布 / Chord Length
Status | ok
Method | periodic_voxel_runs_v1
Pore label | 0
Voxel size (um) | 0.5
Periodic axes | xyz
Sample count | 33707
Mean (um) | 1.4728
Population std (um) | 1.2173
Quantile method | inverse_empirical_cdf
Axis | x
Window-spanning lines | 0
Full pore line policy | one_period_censored
Quantile | Length (um)
0.05 | 0.5
0.1 | 0.5
0.15 | 0.5
0.2 | 0.5
0.25 | 0.5
0.3 | 0.5
0.35 | 1
0.4 | 1
0.45 | 1
0.5 | 1
0.55 | 1
0.6 | 1.5
0.65 | 1.5
0.7 | 1.5
0.75 | 2
0.8 | 2
0.85 | 2.5
0.9 | 3
0.95 | 4
Length (um) | Count | Probability mass | CDF
0.5 | 11586 | 0.34373 | 0.34373
1 | 7611 | 0.2258 | 0.56953
1.5 | 4861 | 0.14421 | 0.71374
2 | 3319 | 0.098466 | 0.81221
2.5 | 2030 | 0.060225 | 0.87243
3 | 1425 | 0.042276 | 0.91471
3.5 | 946 | 0.028065 | 0.94277
4 | 631 | 0.01872 | 0.96149
4.5 | 429 | 0.012727 | 0.97422
5 | 312 | 0.0092562 | 0.98348
5.5 | 200 | 0.0059335 | 0.98941
6 | 111 | 0.0032931 | 0.9927
6.5 | 74 | 0.0021954 | 0.9949
7 | 55 | 0.0016317 | 0.99653
7.5 | 38 | 0.0011274 | 0.99766
8 | 24 | 0.00071202 | 0.99837
8.5 | 14 | 0.00041534 | 0.99878
9 | 18 | 0.00053401 | 0.99932
9.5 | 4 | 0.00011867 | 0.99944
10 | 7 | 0.00020767 | 0.99964
10.5 | 2 | 5.9335e-05 | 0.9997
11 | 3 | 8.9002e-05 | 0.99979
11.5 | 3 | 8.9002e-05 | 0.99988
12 | 2 | 5.9335e-05 | 0.99994
12.5 | 1 | 2.9667e-05 | 0.99997
13 | 1 | 2.9667e-05 | 1
球接触分布 / Spherical Contact
Status | ok
Method | periodic_solid_to_pore_edt_v1
Pore label | 0
Voxel size (um) | 0.5
Periodic axes | xyz
Sample count | 162854
Mean (um) | 0.72491
Population std (um) | 0.48795
Quantile method | inverse_empirical_cdf
Distance direction | solid_to_pore
Distance convention | voxel_center_to_voxel_center
Quantile | Length (um)
0.05 | 0.5
0.1 | 0.5
0.15 | 0.5
0.2 | 0.5
0.25 | 0.5
0.3 | 0.5
0.35 | 0.5
0.4 | 0.5
0.45 | 0.5
0.5 | 0.5
0.55 | 0.5
0.6 | 0.5
0.65 | 0.70711
0.7 | 0.70711
0.75 | 0.70711
0.8 | 0.70711
0.85 | 0.86603
0.9 | 1.118
0.95 | 1.8028
Length (um) | Count | Probability mass | CDF
0.5 | 98743 | 0.60633 | 0.60633
0.70711 | 34875 | 0.21415 | 0.82048
0.86603 | 6919 | 0.042486 | 0.86296
1 | 3590 | 0.022044 | 0.88501
1.118 | 4111 | 0.025243 | 0.91025
1.2247 | 1970 | 0.012097 | 0.92235
1.4142 | 831 | 0.0051027 | 0.92745
1.5 | 1691 | 0.010384 | 0.93783
1.5811 | 979 | 0.0060115 | 0.94385
1.6583 | 733 | 0.004501 | 0.94835
1.7321 | 217 | 0.0013325 | 0.94968
1.8028 | 633 | 0.0038869 | 0.95357
1.8708 | 955 | 0.0058641 | 0.95943
2 | 216 | 0.0013263 | 0.96076
2.0616 | 793 | 0.0048694 | 0.96563
2.1213 | 480 | 0.0029474 | 0.96857
2.1794 | 278 | 0.0017071 | 0.97028
2.2361 | 282 | 0.0017316 | 0.97201
2.2913 | 450 | 0.0027632 | 0.97477
2.3452 | 199 | 0.001222 | 0.976
2.4495 | 212 | 0.0013018 | 0.9773
2.5 | 277 | 0.0017009 | 0.979
2.5495 | 467 | 0.0028676 | 0.98187
2.5981 | 164 | 0.001007 | 0.98287
2.6926 | 337 | 0.0020693 | 0.98494
2.7386 | 186 | 0.0011421 | 0.98609
2.8284 | 49 | 0.00030088 | 0.98639
2.8723 | 197 | 0.0012097 | 0.9876
2.9155 | 157 | 0.00096405 | 0.98856
2.958 | 149 | 0.00091493 | 0.98948
3 | 83 | 0.00050966 | 0.98998
3.0414 | 63 | 0.00038685 | 0.99037
3.0822 | 179 | 0.0010991 | 0.99147
3.1623 | 55 | 0.00033773 | 0.99181
3.2016 | 194 | 0.0011913 | 0.993
3.2404 | 76 | 0.00046668 | 0.99347
3.2787 | 36 | 0.00022106 | 0.99369
3.3166 | 44 | 0.00027018 | 0.99396
3.3541 | 99 | 0.00060791 | 0.99457
3.3912 | 67 | 0.00041141 | 0.99498
3.4641 | 13 | 7.9826e-05 | 0.99506
3.5 | 71 | 0.00043597 | 0.99549
3.5355 | 100 | 0.00061405 | 0.99611
3.5707 | 46 | 0.00028246 | 0.99639
3.6056 | 22 | 0.00013509 | 0.99652
3.6401 | 61 | 0.00037457 | 0.9969
3.6742 | 75 | 0.00046054 | 0.99736
3.7417 | 33 | 0.00020264 | 0.99756
3.7749 | 29 | 0.00017807 | 0.99774
3.8079 | 16 | 9.8248e-05 | 0.99784
3.8406 | 46 | 0.00028246 | 0.99812
3.9051 | 35 | 0.00021492 | 0.99834
3.937 | 40 | 0.00024562 | 0.99858
4 | 4 | 2.4562e-05 | 0.99861
4.0311 | 37 | 0.0002272 | 0.99883
4.062 | 34 | 0.00020878 | 0.99904
4.0927 | 8 | 4.9124e-05 | 0.99909
4.1231 | 14 | 8.5967e-05 | 0.99918
4.1533 | 24 | 0.00014737 | 0.99932
4.1833 | 12 | 7.3686e-05 | 0.9994
4.2426 | 7 | 4.2983e-05 | 0.99944
4.272 | 10 | 6.1405e-05 | 0.9995
4.3012 | 22 | 0.00013509 | 0.99964
4.3301 | 9 | 5.5264e-05 | 0.99969
4.3589 | 4 | 2.4562e-05 | 0.99972
4.3875 | 9 | 5.5264e-05 | 0.99977
4.4159 | 5 | 3.0702e-05 | 0.9998
4.4721 | 2 | 1.2281e-05 | 0.99982
4.5 | 8 | 4.9124e-05 | 0.99986
4.5277 | 3 | 1.8421e-05 | 0.99988
4.5552 | 4 | 2.4562e-05 | 0.99991
4.5826 | 2 | 1.2281e-05 | 0.99992
4.6098 | 2 | 1.2281e-05 | 0.99993
4.6368 | 6 | 3.6843e-05 | 0.99997
4.6904 | 1 | 6.1405e-06 | 0.99998
4.717 | 4 | 2.4562e-05 | 1
两点相关函数 / Two-Point Correlation
Status | ok
Method | periodic_fft_radial_shells_v1
Pore label | 0
Porosity | 0.37876
Voxel size (um) | 0.5
Periodic axes | xyz
Radial bins | bin_0_origin_only; bin_k: (k-1)*h < distance <= k*h
Normalization | joint_probability; C(0)=porosity
Radius upper edge (um) | Pore-pore probability | Displacement count | Mean distance (um)
0 | 0.37876 | 1 | 0
0.5 | 0.2566 | 6 | 0.5
1 | 0.20877 | 26 | 0.8236
1.5 | 0.17096 | 90 | 1.3133
2 | 0.15982 | 134 | 1.7662
2.5 | 0.15814 | 258 | 2.2533
3 | 0.15789 | 410 | 2.7702
3.5 | 0.15731 | 494 | 3.2651
4 | 0.1565 | 690 | 3.7414
4.5 | 0.15552 | 962 | 4.2548
5 | 0.15461 | 1098 | 4.76
5.5 | 0.15376 | 1406 | 5.253
6 | 0.15299 | 1578 | 5.7433
6.5 | 0.1522 | 2018 | 6.2431
7 | 0.1514 | 2342 | 6.7545
7.5 | 0.15059 | 2634 | 7.2588
8 | 0.14992 | 2930 | 7.7482
8.5 | 0.14916 | 3402 | 8.2428
9 | 0.1484 | 3926 | 8.7472
9.5 | 0.14782 | 4266 | 9.2488
10 | 0.14728 | 4730 | 9.7456
10.5 | 0.14668 | 5510 | 10.2542
11 | 0.1461 | 5562 | 10.7542
11.5 | 0.14555 | 6410 | 11.245
12 | 0.14502 | 6894 | 11.7451
12.5 | 0.14454 | 7490 | 12.2441
13 | 0.14402 | 8258 | 12.7444
13.5 | 0.14354 | 8994 | 13.2529
14 | 0.14316 | 9446 | 13.7543
14.5 | 0.14282 | 9978 | 14.2483
15 | 0.14251 | 11138 | 14.7478
15.5 | 0.14224 | 11406 | 15.2452
16 | 0.14208 | 12575 | 15.7434
16.5 | 0.14194 | 12848 | 16.248
17 | 0.14176 | 12060 | 16.7498
17.5 | 0.14159 | 11804 | 17.2478
18 | 0.14143 | 11016 | 17.7466
18.5 | 0.14133 | 10700 | 18.2476
19 | 0.14128 | 9756 | 18.7462
19.5 | 0.14127 | 9224 | 19.2444
20 | 0.14122 | 8408 | 19.7428
20.5 | 0.14123 | 7452 | 20.235
21 | 0.14117 | 7040 | 20.7367
21.5 | 0.14122 | 5820 | 21.242
22 | 0.14116 | 4880 | 21.7372
22.5 | 0.14116 | 3936 | 22.2302
23 | 0.14122 | 2999 | 22.7334
23.5 | 0.14127 | 2180 | 23.237
24 | 0.14136 | 1620 | 23.7279
24.5 | 0.1415 | 1208 | 24.2151
25 | 0.14171 | 942 | 24.7384
25.5 | 0.14182 | 584 | 25.2824
26 | 0.1418 | 284 | 25.7666
26.5 | 0.14172 | 192 | 26.1687
27 | 0.14195 | 104 | 26.6775
27.5 | 0.14248 | 24 | 27.213
28 | 0.143 | 1 | 27.7128
x displacement (um) | Pore-pore probability
0 | 0.37876
0.5 | 0.25018
1 | 0.18338
1.5 | 0.16063
2 | 0.15876
2.5 | 0.1579
3 | 0.15753
3.5 | 0.15575
4 | 0.15459
4.5 | 0.15449
5 | 0.15391
5.5 | 0.15281
6 | 0.15172
6.5 | 0.15075
7 | 0.14984
7.5 | 0.14899
8 | 0.14805
8.5 | 0.14749
9 | 0.14677
9.5 | 0.14592
10 | 0.14534
10.5 | 0.14487
11 | 0.14487
11.5 | 0.14504
12 | 0.14458
12.5 | 0.14296
13 | 0.14122
13.5 | 0.14001
14 | 0.13961
14.5 | 0.13968
15 | 0.14027
15.5 | 0.1409
16 | 0.14104
y displacement (um) | Pore-pore probability
0 | 0.37876
0.5 | 0.25243
1 | 0.18554
1.5 | 0.16175
2 | 0.16005
2.5 | 0.15948
3 | 0.15973
3.5 | 0.15891
4 | 0.15775
4.5 | 0.15605
5 | 0.15506
5.5 | 0.15379
6 | 0.15328
6.5 | 0.15339
7 | 0.15379
7.5 | 0.15322
8 | 0.1523
8.5 | 0.15189
9 | 0.15199
9.5 | 0.15167
10 | 0.15113
10.5 | 0.15079
11 | 0.14952
11.5 | 0.14748
12 | 0.14579
12.5 | 0.14555
13 | 0.14551
13.5 | 0.14486
14 | 0.14394
14.5 | 0.14398
15 | 0.1434
15.5 | 0.14422
16 | 0.14577
z displacement (um) | Pore-pore probability
0 | 0.37876
0.5 | 0.26719
1 | 0.20129
1.5 | 0.17042
2 | 0.16117
2.5 | 0.15828
3 | 0.15876
3.5 | 0.15783
4 | 0.15741
4.5 | 0.1561
5 | 0.15485
5.5 | 0.15409
6 | 0.1535
6.5 | 0.15305
7 | 0.15242
7.5 | 0.15202
8 | 0.15124
8.5 | 0.1506
9 | 0.14878
9.5 | 0.14736
10 | 0.14631
10.5 | 0.14586
11 | 0.14542
11.5 | 0.14566
12 | 0.14549
12.5 | 0.14528
13 | 0.14434
13.5 | 0.14357
14 | 0.1427
14.5 | 0.14257
15 | 0.14231
15.5 | 0.142
16 | 0.14196