## SpecificSurfaceArea
名称 / Name | 数值 / Value
输入结构 / Input Structure | 20260914_215
电解液相体积分数 / Electrolyte Volume Fraction | 0.36138
颗粒相体积分数 / Particle Volume Fraction | 0.58867
CBD相体积分数 / CBD Volume Fraction | 0.049953
固体体素数量 / Solid Voxel Count | 154316
总界面面积 (um^2) / Total Interfacial Area (um^2) | 42800
总固体体积 (um^3) / Total Solid Volume (um^3) | 19289.5
比表面积 (1/um) / Specific Surface Area (1/um) | 2.2188
总集群数量 / Total Cluster Count | 9
最大颗粒集群体积 (voxel) / Largest Particle Cluster Volume (voxel) | 154226
未知颗粒集群数量 / Unknown Particle Cluster Count | 8
未知颗粒集群总体积 (voxel) / Total Unknown Particle Cluster Volume (voxel) | 90
未知颗粒体积分数 / Unknown Particle Volume Fraction | 0.00058322
归一化平均团簇体积 / Normalized Average Cluster Volume | 1
电子连接度 / Electronic Connectivity | 0.99954
电解液相连通率 / Electrolyte Connectivity | 0.99683
是否贯通 / Percolating | 是 / Yes
曲折度τ / Tortuosity τ | 1.0445
等效当量颗粒粒径 (um) / Equivalent Particle Diameter (um) | 15.9966
瓶颈度 beta / Constrictivity (x) | 1
瓶颈半径 r_min (um) | 0.70711
孔体半径 r_max (um) | 0.70711
瓶颈度状态 / Constrictivity Status | ok
侵入入口 / Intrusion Inlet | low
球心邻域 / Center Connectivity | 26
算法版本 / Method | edt_critical_radii_closed_dilation_v2
半径采样 / Radius Sampling | All positive EDT values
Radius (um) | CPSD (total volume fraction) | MIP (total volume fraction)
0 | 0.36138 | 0.36033
0.5 | 0.36138 | 0.36033
0.70711 | 0.2805 | 0.23925
0.86603 | 0.16048 | 0.010925
1 | 0.12608 | 0.0077438
1.118 | 0.10312 | 0.0054245
1.2247 | 0.041462 | 0.0023041
1.4142 | 0.020573 | 0.0015526
1.5 | 0.012627 | 0.0012245
1.5811 | 0.0050163 | 0.00096893
1.6583 | 0.0031891 | 0.00091934
1.7321 | 0.0031052 | 0.00085831
1.8028 | 0.0026779 | 0.0005722
1.8708 | 0.00094986 | 0
2 | 0 | 0
弦长分布 / Chord Length
Status | ok
Method | periodic_voxel_runs_v1
Pore label | 0
Voxel size (um) | 0.5
Periodic axes | xyz
Sample count | 28535
Mean (um) | 1.6599
Population std (um) | 1.5023
Quantile method | inverse_empirical_cdf
Axis | x
Window-spanning lines | 0
Full pore line policy | one_period_censored
Quantile | Length (um)
0.05 | 0.5
0.1 | 0.5
0.15 | 0.5
0.2 | 0.5
0.25 | 0.5
0.3 | 0.5
0.35 | 1
0.4 | 1
0.45 | 1
0.5 | 1
0.55 | 1.5
0.6 | 1.5
0.65 | 1.5
0.7 | 2
0.75 | 2
0.8 | 2.5
0.85 | 3
0.9 | 3.5
0.95 | 4.5
Length (um) | Count | Probability mass | CDF
0.5 | 9424 | 0.33026 | 0.33026
1 | 5902 | 0.20683 | 0.53709
1.5 | 3958 | 0.13871 | 0.6758
2 | 2563 | 0.08982 | 0.76562
2.5 | 1816 | 0.063641 | 0.82926
3 | 1337 | 0.046855 | 0.87612
3.5 | 980 | 0.034344 | 0.91046
4 | 699 | 0.024496 | 0.93496
4.5 | 533 | 0.018679 | 0.95364
5 | 356 | 0.012476 | 0.96611
5.5 | 236 | 0.0082705 | 0.97438
6 | 160 | 0.0056071 | 0.97999
6.5 | 159 | 0.0055721 | 0.98556
7 | 110 | 0.0038549 | 0.98942
7.5 | 79 | 0.0027685 | 0.99219
8 | 66 | 0.0023129 | 0.9945
8.5 | 29 | 0.0010163 | 0.99551
9 | 36 | 0.0012616 | 0.99678
9.5 | 31 | 0.0010864 | 0.99786
10 | 17 | 0.00059576 | 0.99846
10.5 | 13 | 0.00045558 | 0.99891
11 | 8 | 0.00028036 | 0.99919
11.5 | 8 | 0.00028036 | 0.99947
12 | 2 | 7.0089e-05 | 0.99954
12.5 | 4 | 0.00014018 | 0.99968
13 | 2 | 7.0089e-05 | 0.99975
13.5 | 3 | 0.00010513 | 0.99986
14 | 2 | 7.0089e-05 | 0.99993
15.5 | 1 | 3.5045e-05 | 0.99996
16.5 | 1 | 3.5045e-05 | 1
球接触分布 / Spherical Contact
Status | ok
Method | periodic_solid_to_pore_edt_v1
Pore label | 0
Voxel size (um) | 0.5
Periodic axes | xyz
Sample count | 167411
Mean (um) | 0.71725
Population std (um) | 0.36858
Quantile method | inverse_empirical_cdf
Distance direction | solid_to_pore
Distance convention | voxel_center_to_voxel_center
Quantile | Length (um)
0.05 | 0.5
0.1 | 0.5
0.15 | 0.5
0.2 | 0.5
0.25 | 0.5
0.3 | 0.5
0.35 | 0.5
0.4 | 0.5
0.45 | 0.5
0.5 | 0.5
0.55 | 0.70711
0.6 | 0.70711
0.65 | 0.70711
0.7 | 0.70711
0.75 | 0.70711
0.8 | 0.86603
0.85 | 1
0.9 | 1.118
0.95 | 1.2247
Length (um) | Count | Probability mass | CDF
0.5 | 86503 | 0.51671 | 0.51671
0.70711 | 40981 | 0.24479 | 0.7615
0.86603 | 13100 | 0.078251 | 0.83975
1 | 7029 | 0.041986 | 0.88174
1.118 | 9208 | 0.055002 | 0.93674
1.2247 | 2288 | 0.013667 | 0.95041
1.4142 | 856 | 0.0051132 | 0.95552
1.5 | 1466 | 0.0087569 | 0.96428
1.5811 | 773 | 0.0046174 | 0.9689
1.6583 | 618 | 0.0036915 | 0.97259
1.7321 | 178 | 0.0010633 | 0.97365
1.8028 | 499 | 0.0029807 | 0.97663
1.8708 | 675 | 0.004032 | 0.98066
2 | 85 | 0.00050773 | 0.98117
2.0616 | 530 | 0.0031659 | 0.98434
2.1213 | 294 | 0.0017562 | 0.98609
2.1794 | 167 | 0.00099754 | 0.98709
2.2361 | 141 | 0.00084224 | 0.98793
2.2913 | 246 | 0.0014694 | 0.9894
2.3452 | 110 | 0.00065707 | 0.99006
2.4495 | 103 | 0.00061525 | 0.99068
2.5 | 130 | 0.00077653 | 0.99145
2.5495 | 235 | 0.0014037 | 0.99286
2.5981 | 86 | 0.00051371 | 0.99337
2.6926 | 178 | 0.0010633 | 0.99443
2.7386 | 81 | 0.00048384 | 0.99492
2.8284 | 17 | 0.00010155 | 0.99502
2.8723 | 78 | 0.00046592 | 0.99548
2.9155 | 82 | 0.00048981 | 0.99597
2.958 | 69 | 0.00041216 | 0.99639
3 | 42 | 0.00025088 | 0.99664
3.0414 | 32 | 0.00019115 | 0.99683
3.0822 | 81 | 0.00048384 | 0.99731
3.1623 | 24 | 0.00014336 | 0.99746
3.2016 | 73 | 0.00043605 | 0.99789
3.2404 | 32 | 0.00019115 | 0.99808
3.2787 | 13 | 7.7653e-05 | 0.99816
3.3166 | 16 | 9.5573e-05 | 0.99826
3.3541 | 42 | 0.00025088 | 0.99851
3.3912 | 27 | 0.00016128 | 0.99867
3.4641 | 4 | 2.3893e-05 | 0.99869
3.5 | 24 | 0.00014336 | 0.99884
3.5355 | 31 | 0.00018517 | 0.99902
3.5707 | 18 | 0.00010752 | 0.99913
3.6056 | 12 | 7.168e-05 | 0.9992
3.6401 | 25 | 0.00014933 | 0.99935
3.6742 | 23 | 0.00013739 | 0.99949
3.7417 | 11 | 6.5707e-05 | 0.99955
3.7749 | 5 | 2.9867e-05 | 0.99958
3.8079 | 8 | 4.7787e-05 | 0.99963
3.8406 | 9 | 5.376e-05 | 0.99968
3.9051 | 11 | 6.5707e-05 | 0.99975
3.937 | 8 | 4.7787e-05 | 0.9998
4 | 1 | 5.9733e-06 | 0.9998
4.0311 | 12 | 7.168e-05 | 0.99987
4.062 | 7 | 4.1813e-05 | 0.99992
4.1231 | 2 | 1.1947e-05 | 0.99993
4.1533 | 3 | 1.792e-05 | 0.99995
4.1833 | 2 | 1.1947e-05 | 0.99996
4.272 | 1 | 5.9733e-06 | 0.99996
4.3012 | 2 | 1.1947e-05 | 0.99998
4.3301 | 2 | 1.1947e-05 | 0.99999
4.3589 | 1 | 5.9733e-06 | 0.99999
4.5 | 1 | 5.9733e-06 | 1
两点相关函数 / Two-Point Correlation
Status | ok
Method | periodic_fft_radial_shells_v1
Pore label | 0
Porosity | 0.36138
Voxel size (um) | 0.5
Periodic axes | xyz
Radial bins | bin_0_origin_only; bin_k: (k-1)*h < distance <= k*h
Normalization | joint_probability; C(0)=porosity
Radius upper edge (um) | Pore-pore probability | Displacement count | Mean distance (um)
0 | 0.36138 | 1 | 0
0.5 | 0.25802 | 6 | 0.5
1 | 0.21454 | 26 | 0.8236
1.5 | 0.17154 | 90 | 1.3133
2 | 0.15054 | 134 | 1.7662
2.5 | 0.14487 | 258 | 2.2533
3 | 0.14483 | 410 | 2.7702
3.5 | 0.1438 | 494 | 3.2651
4 | 0.14208 | 690 | 3.7414
4.5 | 0.14073 | 962 | 4.2548
5 | 0.13996 | 1098 | 4.76
5.5 | 0.13947 | 1406 | 5.253
6 | 0.13893 | 1578 | 5.7433
6.5 | 0.13824 | 2018 | 6.2431
7 | 0.1376 | 2342 | 6.7545
7.5 | 0.1369 | 2634 | 7.2588
8 | 0.13628 | 2930 | 7.7482
8.5 | 0.13565 | 3402 | 8.2428
9 | 0.13498 | 3926 | 8.7472
9.5 | 0.13435 | 4266 | 9.2488
10 | 0.13378 | 4730 | 9.7456
10.5 | 0.13324 | 5510 | 10.2542
11 | 0.13272 | 5562 | 10.7542
11.5 | 0.13225 | 6410 | 11.245
12 | 0.13179 | 6894 | 11.7451
12.5 | 0.13139 | 7490 | 12.2441
13 | 0.13104 | 8258 | 12.7444
13.5 | 0.13074 | 8994 | 13.2529
14 | 0.13042 | 9446 | 13.7543
14.5 | 0.13014 | 9978 | 14.2483
15 | 0.12989 | 11138 | 14.7478
15.5 | 0.12968 | 11406 | 15.2452
16 | 0.12951 | 12575 | 15.7434
16.5 | 0.12932 | 12848 | 16.248
17 | 0.12908 | 12060 | 16.7498
17.5 | 0.12886 | 11804 | 17.2478
18 | 0.12869 | 11016 | 17.7466
18.5 | 0.12857 | 10700 | 18.2476
19 | 0.12857 | 9756 | 18.7462
19.5 | 0.1286 | 9224 | 19.2444
20 | 0.12856 | 8408 | 19.7428
20.5 | 0.12855 | 7452 | 20.235
21 | 0.12844 | 7040 | 20.7367
21.5 | 0.12845 | 5820 | 21.242
22 | 0.12847 | 4880 | 21.7372
22.5 | 0.12864 | 3936 | 22.2302
23 | 0.12885 | 2999 | 22.7334
23.5 | 0.12901 | 2180 | 23.237
24 | 0.12919 | 1620 | 23.7279
24.5 | 0.12944 | 1208 | 24.2151
25 | 0.12961 | 942 | 24.7384
25.5 | 0.12969 | 584 | 25.2824
26 | 0.1299 | 284 | 25.7666
26.5 | 0.13006 | 192 | 26.1687
27 | 0.13058 | 104 | 26.6775
27.5 | 0.13036 | 24 | 27.213
28 | 0.13 | 1 | 27.7128
x displacement (um) | Pore-pore probability
0 | 0.36138
0.5 | 0.25253
1 | 0.18737
1.5 | 0.15476
2 | 0.14722
2.5 | 0.14533
3 | 0.14495
3.5 | 0.14316
4 | 0.14228
4.5 | 0.1419
5 | 0.14139
5.5 | 0.13971
6 | 0.13839
6.5 | 0.13738
7 | 0.13679
7.5 | 0.13579
8 | 0.13487
8.5 | 0.1343
9 | 0.13411
9.5 | 0.13375
10 | 0.13375
10.5 | 0.13388
11 | 0.13396
11.5 | 0.13396
12 | 0.13369
12.5 | 0.13301
13 | 0.13234
13.5 | 0.13039
14 | 0.12963
14.5 | 0.12922
15 | 0.12932
15.5 | 0.12959
16 | 0.12991
y displacement (um) | Pore-pore probability
0 | 0.36138
0.5 | 0.25631
1 | 0.19169
1.5 | 0.15916
2 | 0.1481
2.5 | 0.14468
3 | 0.14558
3.5 | 0.1433
4 | 0.14196
4.5 | 0.14228
5 | 0.14264
5.5 | 0.14094
6 | 0.13885
6.5 | 0.13648
7 | 0.13593
7.5 | 0.13559
8 | 0.13524
8.5 | 0.13448
9 | 0.13424
9.5 | 0.13375
10 | 0.13337
10.5 | 0.13235
11 | 0.131
11.5 | 0.13006
12 | 0.1306
12.5 | 0.13058
13 | 0.1302
13.5 | 0.12928
14 | 0.12896
14.5 | 0.12906
15 | 0.12927
15.5 | 0.12922
16 | 0.12899
z displacement (um) | Pore-pore probability
0 | 0.36138
0.5 | 0.26522
1 | 0.2042
1.5 | 0.16763
2 | 0.14933
2.5 | 0.13958
3 | 0.14208
3.5 | 0.14106
4 | 0.13956
4.5 | 0.13844
5 | 0.13784
5.5 | 0.13764
6 | 0.13768
6.5 | 0.13818
7 | 0.13746
7.5 | 0.13669
8 | 0.13586
8.5 | 0.13508
9 | 0.13441
9.5 | 0.13441
10 | 0.13386
10.5 | 0.13339
11 | 0.13278
11.5 | 0.13185
12 | 0.13123
12.5 | 0.13166
13 | 0.13197
13.5 | 0.13245
14 | 0.13274
14.5 | 0.13338
15 | 0.13311
15.5 | 0.13261
16 | 0.13212