## SpecificSurfaceArea
名称 / Name | 数值 / Value
输入结构 / Input Structure | 20260914_22
电解液相体积分数 / Electrolyte Volume Fraction | 0.31431
颗粒相体积分数 / Particle Volume Fraction | 0.6325
CBD相体积分数 / CBD Volume Fraction | 0.053196
固体体素数量 / Solid Voxel Count | 165805
总界面面积 (um^2) / Total Interfacial Area (um^2) | 66293
总固体体积 (um^3) / Total Solid Volume (um^3) | 20725.625
比表面积 (1/um) / Specific Surface Area (1/um) | 3.1986
总集群数量 / Total Cluster Count | 5
最大颗粒集群体积 (voxel) / Largest Particle Cluster Volume (voxel) | 165800
未知颗粒集群数量 / Unknown Particle Cluster Count | 4
未知颗粒集群总体积 (voxel) / Total Unknown Particle Cluster Volume (voxel) | 5
未知颗粒体积分数 / Unknown Particle Volume Fraction | 3.0156e-05
归一化平均团簇体积 / Normalized Average Cluster Volume | 1
电子连接度 / Electronic Connectivity | 1
电解液相连通率 / Electrolyte Connectivity | 0.99
是否贯通 / Percolating | 是 / Yes
曲折度τ / Tortuosity τ | 1.1021
等效当量颗粒粒径 (um) / Equivalent Particle Diameter (um) | 19.9303
瓶颈度 beta / Constrictivity (x) | 1
瓶颈半径 r_min (um) | 0.5
孔体半径 r_max (um) | 0.5
瓶颈度状态 / Constrictivity Status | ok
侵入入口 / Intrusion Inlet | low
球心邻域 / Center Connectivity | 26
算法版本 / Method | edt_critical_radii_closed_dilation_v2
半径采样 / Radius Sampling | All positive EDT values
Radius (um) | CPSD (total volume fraction) | MIP (total volume fraction)
0 | 0.31431 | 0.31178
0.5 | 0.31431 | 0.31178
0.70711 | 0.10244 | 0.0043221
0.86603 | 0.013206 | 0.00027466
1 | 0.00354 | 0
1.118 | 0.0014725 | 0
1.5 | 0 | 0
弦长分布 / Chord Length
Status | ok
Method | periodic_voxel_runs_v1
Pore label | 0
Voxel size (um) | 0.5
Periodic axes | xyz
Sample count | 40884
Mean (um) | 1.0077
Population std (um) | 0.75845
Quantile method | inverse_empirical_cdf
Axis | x
Window-spanning lines | 0
Full pore line policy | one_period_censored
Quantile | Length (um)
0.05 | 0.5
0.1 | 0.5
0.15 | 0.5
0.2 | 0.5
0.25 | 0.5
0.3 | 0.5
0.35 | 0.5
0.4 | 0.5
0.45 | 0.5
0.5 | 0.5
0.55 | 1
0.6 | 1
0.65 | 1
0.7 | 1
0.75 | 1
0.8 | 1.5
0.85 | 1.5
0.9 | 2
0.95 | 2.5
Length (um) | Count | Probability mass | CDF
0.5 | 21010 | 0.51389 | 0.51389
1 | 9813 | 0.24002 | 0.75391
1.5 | 4786 | 0.11706 | 0.87098
2 | 2463 | 0.060244 | 0.93122
2.5 | 1257 | 0.030746 | 0.96197
3 | 687 | 0.016804 | 0.97877
3.5 | 389 | 0.0095147 | 0.98828
4 | 218 | 0.0053322 | 0.99362
4.5 | 111 | 0.002715 | 0.99633
5 | 70 | 0.0017122 | 0.99804
5.5 | 42 | 0.0010273 | 0.99907
6 | 19 | 0.00046473 | 0.99954
6.5 | 7 | 0.00017122 | 0.99971
7 | 4 | 9.7838e-05 | 0.9998
7.5 | 4 | 9.7838e-05 | 0.9999
9 | 2 | 4.8919e-05 | 0.99995
10 | 1 | 2.4459e-05 | 0.99998
11 | 1 | 2.4459e-05 | 1
球接触分布 / Spherical Contact
Status | ok
Method | periodic_solid_to_pore_edt_v1
Pore label | 0
Voxel size (um) | 0.5
Periodic axes | xyz
Sample count | 179750
Mean (um) | 0.63192
Population std (um) | 0.26959
Quantile method | inverse_empirical_cdf
Distance direction | solid_to_pore
Distance convention | voxel_center_to_voxel_center
Quantile | Length (um)
0.05 | 0.5
0.1 | 0.5
0.15 | 0.5
0.2 | 0.5
0.25 | 0.5
0.3 | 0.5
0.35 | 0.5
0.4 | 0.5
0.45 | 0.5
0.5 | 0.5
0.55 | 0.5
0.6 | 0.5
0.65 | 0.5
0.7 | 0.70711
0.75 | 0.70711
0.8 | 0.70711
0.85 | 0.70711
0.9 | 1
0.95 | 1.2247
Length (um) | Count | Probability mass | CDF
0.5 | 123542 | 0.6873 | 0.6873
0.70711 | 32990 | 0.18353 | 0.87083
0.86603 | 4792 | 0.026659 | 0.89749
1 | 2896 | 0.016111 | 0.9136
1.118 | 5548 | 0.030865 | 0.94447
1.2247 | 2881 | 0.016028 | 0.9605
1.4142 | 1209 | 0.006726 | 0.96722
1.5 | 2060 | 0.01146 | 0.97868
1.5811 | 1035 | 0.005758 | 0.98444
1.6583 | 657 | 0.0036551 | 0.98809
1.7321 | 206 | 0.001146 | 0.98924
1.8028 | 483 | 0.0026871 | 0.99193
1.8708 | 583 | 0.0032434 | 0.99517
2 | 82 | 0.00045619 | 0.99563
2.0616 | 352 | 0.0019583 | 0.99759
2.1213 | 141 | 0.00078442 | 0.99837
2.1794 | 65 | 0.00036161 | 0.99873
2.2361 | 61 | 0.00033936 | 0.99907
2.2913 | 72 | 0.00040056 | 0.99947
2.3452 | 23 | 0.00012796 | 0.9996
2.4495 | 16 | 8.9013e-05 | 0.99969
2.5 | 24 | 0.00013352 | 0.99982
2.5495 | 19 | 0.0001057 | 0.99993
2.5981 | 6 | 3.338e-05 | 0.99996
2.6926 | 4 | 2.2253e-05 | 0.99998
2.7386 | 1 | 5.5633e-06 | 0.99999
2.8723 | 1 | 5.5633e-06 | 0.99999
2.9155 | 1 | 5.5633e-06 | 1
两点相关函数 / Two-Point Correlation
Status | ok
Method | periodic_fft_radial_shells_v1
Pore label | 0
Porosity | 0.31431
Voxel size (um) | 0.5
Periodic axes | xyz
Radial bins | bin_0_origin_only; bin_k: (k-1)*h < distance <= k*h
Normalization | joint_probability; C(0)=porosity
Radius upper edge (um) | Pore-pore probability | Displacement count | Mean distance (um)
0 | 0.31431 | 1 | 0
0.5 | 0.16373 | 6 | 0.5
1 | 0.1291 | 26 | 0.8236
1.5 | 0.11545 | 90 | 1.3133
2 | 0.11254 | 134 | 1.7662
2.5 | 0.11144 | 258 | 2.2533
3 | 0.11031 | 410 | 2.7702
3.5 | 0.10952 | 494 | 3.2651
4 | 0.10882 | 690 | 3.7414
4.5 | 0.10805 | 962 | 4.2548
5 | 0.10741 | 1098 | 4.76
5.5 | 0.10687 | 1406 | 5.253
6 | 0.10631 | 1578 | 5.7433
6.5 | 0.10574 | 2018 | 6.2431
7 | 0.10523 | 2342 | 6.7545
7.5 | 0.1047 | 2634 | 7.2588
8 | 0.10424 | 2930 | 7.7482
8.5 | 0.1038 | 3402 | 8.2428
9 | 0.10336 | 3926 | 8.7472
9.5 | 0.10293 | 4266 | 9.2488
10 | 0.10246 | 4730 | 9.7456
10.5 | 0.102 | 5510 | 10.2542
11 | 0.10159 | 5562 | 10.7542
11.5 | 0.10115 | 6410 | 11.245
12 | 0.10075 | 6894 | 11.7451
12.5 | 0.10037 | 7490 | 12.2441
13 | 0.10002 | 8258 | 12.7444
13.5 | 0.099653 | 8994 | 13.2529
14 | 0.099305 | 9446 | 13.7543
14.5 | 0.098977 | 9978 | 14.2483
15 | 0.098659 | 11138 | 14.7478
15.5 | 0.098404 | 11406 | 15.2452
16 | 0.098152 | 12575 | 15.7434
16.5 | 0.097858 | 12848 | 16.248
17 | 0.097516 | 12060 | 16.7498
17.5 | 0.09722 | 11804 | 17.2478
18 | 0.096952 | 11016 | 17.7466
18.5 | 0.096703 | 10700 | 18.2476
19 | 0.096468 | 9756 | 18.7462
19.5 | 0.096273 | 9224 | 19.2444
20 | 0.096097 | 8408 | 19.7428
20.5 | 0.095927 | 7452 | 20.235
21 | 0.095778 | 7040 | 20.7367
21.5 | 0.095655 | 5820 | 21.242
22 | 0.095541 | 4880 | 21.7372
22.5 | 0.095438 | 3936 | 22.2302
23 | 0.095337 | 2999 | 22.7334
23.5 | 0.095314 | 2180 | 23.237
24 | 0.095298 | 1620 | 23.7279
24.5 | 0.095326 | 1208 | 24.2151
25 | 0.095358 | 942 | 24.7384
25.5 | 0.095406 | 584 | 25.2824
26 | 0.095405 | 284 | 25.7666
26.5 | 0.095553 | 192 | 26.1687
27 | 0.095331 | 104 | 26.6775
27.5 | 0.095122 | 24 | 27.213
28 | 0.095261 | 1 | 27.7128
x displacement (um) | Pore-pore probability
0 | 0.31431
0.5 | 0.15835
1 | 0.1212
1.5 | 0.11386
2 | 0.11369
2.5 | 0.11234
3 | 0.11079
3.5 | 0.1094
4 | 0.10861
4.5 | 0.10802
5 | 0.10786
5.5 | 0.10762
6 | 0.10698
6.5 | 0.10626
7 | 0.10558
7.5 | 0.10476
8 | 0.10458
8.5 | 0.10478
9 | 0.10443
9.5 | 0.10348
10 | 0.10329
10.5 | 0.10328
11 | 0.10307
11.5 | 0.10201
12 | 0.10058
12.5 | 0.10032
13 | 0.10093
13.5 | 0.10088
14 | 0.10096
14.5 | 0.10054
15 | 0.099751
15.5 | 0.10015
16 | 0.10024
y displacement (um) | Pore-pore probability
0 | 0.31431
0.5 | 0.15877
1 | 0.12059
1.5 | 0.11313
2 | 0.11263
2.5 | 0.11102
3 | 0.10955
3.5 | 0.10891
4 | 0.10798
4.5 | 0.10756
5 | 0.10777
5.5 | 0.10721
6 | 0.10677
6.5 | 0.10711
7 | 0.10629
7.5 | 0.10537
8 | 0.10643
8.5 | 0.10513
9 | 0.10424
9.5 | 0.10435
10 | 0.10342
10.5 | 0.10336
11 | 0.1038
11.5 | 0.10347
12 | 0.10264
12.5 | 0.1019
13 | 0.10196
13.5 | 0.10173
14 | 0.1018
14.5 | 0.10112
15 | 0.10221
15.5 | 0.10167
16 | 0.10191
z displacement (um) | Pore-pore probability
0 | 0.31431
0.5 | 0.17406
1 | 0.12804
1.5 | 0.11414
2 | 0.11214
2.5 | 0.1105
3 | 0.10953
3.5 | 0.10813
4 | 0.10727
4.5 | 0.10732
5 | 0.10665
5.5 | 0.1063
6 | 0.10574
6.5 | 0.10533
7 | 0.10434
7.5 | 0.10364
8 | 0.10347
8.5 | 0.10307
9 | 0.10282
9.5 | 0.10188
10 | 0.10073
10.5 | 0.09972
11 | 0.09985
11.5 | 0.099934
12 | 0.099049
12.5 | 0.09903
13 | 0.098991
13.5 | 0.098866
14 | 0.098377
14.5 | 0.098404
15 | 0.098103
15.5 | 0.097382
16 | 0.097717