## SpecificSurfaceArea
名称 / Name | 数值 / Value
输入结构 / Input Structure | 20260914_220
电解液相体积分数 / Electrolyte Volume Fraction | 0.30566
颗粒相体积分数 / Particle Volume Fraction | 0.64756
CBD相体积分数 / CBD Volume Fraction | 0.046787
固体体素数量 / Solid Voxel Count | 169753
总界面面积 (um^2) / Total Interfacial Area (um^2) | 63805.25
总固体体积 (um^3) / Total Solid Volume (um^3) | 21219.125
比表面积 (1/um) / Specific Surface Area (1/um) | 3.007
总集群数量 / Total Cluster Count | 4
最大颗粒集群体积 (voxel) / Largest Particle Cluster Volume (voxel) | 169748
未知颗粒集群数量 / Unknown Particle Cluster Count | 3
未知颗粒集群总体积 (voxel) / Total Unknown Particle Cluster Volume (voxel) | 5
未知颗粒体积分数 / Unknown Particle Volume Fraction | 2.9455e-05
归一化平均团簇体积 / Normalized Average Cluster Volume | 1
电子连接度 / Electronic Connectivity | 0.99999
电解液相连通率 / Electrolyte Connectivity | 0.99205
是否贯通 / Percolating | 是 / Yes
曲折度τ / Tortuosity τ | 1.0809
等效当量颗粒粒径 (um) / Equivalent Particle Diameter (um) | 21.6383
瓶颈度 beta / Constrictivity (x) | 1
瓶颈半径 r_min (um) | 0.5
孔体半径 r_max (um) | 0.5
瓶颈度状态 / Constrictivity Status | ok
侵入入口 / Intrusion Inlet | low
球心邻域 / Center Connectivity | 26
算法版本 / Method | edt_critical_radii_closed_dilation_v2
半径采样 / Radius Sampling | All positive EDT values
Radius (um) | CPSD (total volume fraction) | MIP (total volume fraction)
0 | 0.30566 | 0.30341
0.5 | 0.30566 | 0.30341
0.70711 | 0.10064 | 0.0033913
0.86603 | 0.014545 | 0.0002594
1 | 0.0055771 | 0
1.118 | 0.0023613 | 0
1.5 | 0 | 0
弦长分布 / Chord Length
Status | ok
Method | periodic_voxel_runs_v1
Pore label | 0
Voxel size (um) | 0.5
Periodic axes | xyz
Sample count | 39520
Mean (um) | 1.0137
Population std (um) | 0.75038
Quantile method | inverse_empirical_cdf
Axis | x
Window-spanning lines | 0
Full pore line policy | one_period_censored
Quantile | Length (um)
0.05 | 0.5
0.1 | 0.5
0.15 | 0.5
0.2 | 0.5
0.25 | 0.5
0.3 | 0.5
0.35 | 0.5
0.4 | 0.5
0.45 | 0.5
0.5 | 0.5
0.55 | 1
0.6 | 1
0.65 | 1
0.7 | 1
0.75 | 1
0.8 | 1.5
0.85 | 1.5
0.9 | 2
0.95 | 2.5
Length (um) | Count | Probability mass | CDF
0.5 | 19875 | 0.50291 | 0.50291
1 | 9805 | 0.2481 | 0.75101
1.5 | 4709 | 0.11915 | 0.87017
2 | 2386 | 0.060374 | 0.93054
2.5 | 1239 | 0.031351 | 0.96189
3 | 703 | 0.017788 | 0.97968
3.5 | 365 | 0.0092358 | 0.98892
4 | 212 | 0.0053644 | 0.99428
4.5 | 105 | 0.0026569 | 0.99694
5 | 46 | 0.001164 | 0.9981
5.5 | 36 | 0.00091093 | 0.99901
6 | 21 | 0.00053138 | 0.99954
6.5 | 9 | 0.00022773 | 0.99977
7 | 4 | 0.00010121 | 0.99987
7.5 | 2 | 5.0607e-05 | 0.99992
8 | 2 | 5.0607e-05 | 0.99997
9 | 1 | 2.5304e-05 | 1
球接触分布 / Spherical Contact
Status | ok
Method | periodic_solid_to_pore_edt_v1
Pore label | 0
Voxel size (um) | 0.5
Periodic axes | xyz
Sample count | 182018
Mean (um) | 0.63422
Population std (um) | 0.26747
Quantile method | inverse_empirical_cdf
Distance direction | solid_to_pore
Distance convention | voxel_center_to_voxel_center
Quantile | Length (um)
0.05 | 0.5
0.1 | 0.5
0.15 | 0.5
0.2 | 0.5
0.25 | 0.5
0.3 | 0.5
0.35 | 0.5
0.4 | 0.5
0.45 | 0.5
0.5 | 0.5
0.55 | 0.5
0.6 | 0.5
0.65 | 0.5
0.7 | 0.70711
0.75 | 0.70711
0.8 | 0.70711
0.85 | 0.70711
0.9 | 0.86603
0.95 | 1.2247
Length (um) | Count | Probability mass | CDF
0.5 | 121780 | 0.66905 | 0.66905
0.70711 | 36959 | 0.20305 | 0.87211
0.86603 | 5401 | 0.029673 | 0.90178
1 | 2812 | 0.015449 | 0.91723
1.118 | 5302 | 0.029129 | 0.94636
1.2247 | 2706 | 0.014867 | 0.96122
1.4142 | 1107 | 0.0060818 | 0.96731
1.5 | 2048 | 0.011252 | 0.97856
1.5811 | 1074 | 0.0059005 | 0.98446
1.6583 | 709 | 0.0038952 | 0.98835
1.7321 | 192 | 0.0010548 | 0.98941
1.8028 | 470 | 0.0025822 | 0.99199
1.8708 | 572 | 0.0031425 | 0.99513
2 | 114 | 0.00062631 | 0.99576
2.0616 | 338 | 0.001857 | 0.99762
2.1213 | 135 | 0.00074168 | 0.99836
2.1794 | 57 | 0.00031316 | 0.99867
2.2361 | 43 | 0.00023624 | 0.99891
2.2913 | 59 | 0.00032414 | 0.99923
2.3452 | 19 | 0.00010439 | 0.99934
2.4495 | 19 | 0.00010439 | 0.99944
2.5 | 30 | 0.00016482 | 0.9996
2.5495 | 39 | 0.00021426 | 0.99982
2.5981 | 10 | 5.494e-05 | 0.99987
2.6926 | 10 | 5.494e-05 | 0.99993
2.7386 | 6 | 3.2964e-05 | 0.99996
2.8284 | 2 | 1.0988e-05 | 0.99997
2.8723 | 1 | 5.494e-06 | 0.99998
2.9155 | 2 | 1.0988e-05 | 0.99999
2.958 | 2 | 1.0988e-05 | 1
两点相关函数 / Two-Point Correlation
Status | ok
Method | periodic_fft_radial_shells_v1
Pore label | 0
Porosity | 0.30566
Voxel size (um) | 0.5
Periodic axes | xyz
Radial bins | bin_0_origin_only; bin_k: (k-1)*h < distance <= k*h
Normalization | joint_probability; C(0)=porosity
Radius upper edge (um) | Pore-pore probability | Displacement count | Mean distance (um)
0 | 0.30566 | 1 | 0
0.5 | 0.15965 | 6 | 0.5
1 | 0.12339 | 26 | 0.8236
1.5 | 0.10694 | 90 | 1.3133
2 | 0.10454 | 134 | 1.7662
2.5 | 0.10414 | 258 | 2.2533
3 | 0.10318 | 410 | 2.7702
3.5 | 0.10234 | 494 | 3.2651
4 | 0.10158 | 690 | 3.7414
4.5 | 0.10089 | 962 | 4.2548
5 | 0.10029 | 1098 | 4.76
5.5 | 0.099726 | 1406 | 5.253
6 | 0.099148 | 1578 | 5.7433
6.5 | 0.098686 | 2018 | 6.2431
7 | 0.098193 | 2342 | 6.7545
7.5 | 0.097747 | 2634 | 7.2588
8 | 0.097317 | 2930 | 7.7482
8.5 | 0.096872 | 3402 | 8.2428
9 | 0.096442 | 3926 | 8.7472
9.5 | 0.096029 | 4266 | 9.2488
10 | 0.095666 | 4730 | 9.7456
10.5 | 0.095342 | 5510 | 10.2542
11 | 0.095046 | 5562 | 10.7542
11.5 | 0.094735 | 6410 | 11.245
12 | 0.094445 | 6894 | 11.7451
12.5 | 0.094183 | 7490 | 12.2441
13 | 0.093941 | 8258 | 12.7444
13.5 | 0.093718 | 8994 | 13.2529
14 | 0.093529 | 9446 | 13.7543
14.5 | 0.093362 | 9978 | 14.2483
15 | 0.093179 | 11138 | 14.7478
15.5 | 0.093045 | 11406 | 15.2452
16 | 0.092894 | 12575 | 15.7434
16.5 | 0.092708 | 12848 | 16.248
17 | 0.0925 | 12060 | 16.7498
17.5 | 0.092332 | 11804 | 17.2478
18 | 0.092189 | 11016 | 17.7466
18.5 | 0.092052 | 10700 | 18.2476
19 | 0.091965 | 9756 | 18.7462
19.5 | 0.091903 | 9224 | 19.2444
20 | 0.091804 | 8408 | 19.7428
20.5 | 0.091722 | 7452 | 20.235
21 | 0.091625 | 7040 | 20.7367
21.5 | 0.091558 | 5820 | 21.242
22 | 0.091536 | 4880 | 21.7372
22.5 | 0.091527 | 3936 | 22.2302
23 | 0.091446 | 2999 | 22.7334
23.5 | 0.091382 | 2180 | 23.237
24 | 0.091315 | 1620 | 23.7279
24.5 | 0.091248 | 1208 | 24.2151
25 | 0.091315 | 942 | 24.7384
25.5 | 0.091369 | 584 | 25.2824
26 | 0.091382 | 284 | 25.7666
26.5 | 0.09125 | 192 | 26.1687
27 | 0.09111 | 104 | 26.6775
27.5 | 0.091362 | 24 | 27.213
28 | 0.091309 | 1 | 27.7128
x displacement (um) | Pore-pore probability
0 | 0.30566
0.5 | 0.1549
1 | 0.10792
1.5 | 0.10522
2 | 0.10597
2.5 | 0.10363
3 | 0.10187
3.5 | 0.1023
4 | 0.10163
4.5 | 0.10051
5 | 0.099598
5.5 | 0.09827
6 | 0.098274
6.5 | 0.097828
7 | 0.096462
7.5 | 0.096348
8 | 0.096462
8.5 | 0.096378
9 | 0.095509
9.5 | 0.096203
10 | 0.095531
10.5 | 0.094643
11 | 0.094791
11.5 | 0.094345
12 | 0.093739
12.5 | 0.094177
13 | 0.093742
13.5 | 0.093338
14 | 0.09333
14.5 | 0.093403
15 | 0.092529
15.5 | 0.091934
16 | 0.091949
y displacement (um) | Pore-pore probability
0 | 0.30566
0.5 | 0.14987
1 | 0.10688
1.5 | 0.10491
2 | 0.10593
2.5 | 0.10377
3 | 0.10205
3.5 | 0.10218
4 | 0.10273
4.5 | 0.10347
5 | 0.10314
5.5 | 0.10062
6 | 0.099174
6.5 | 0.098759
7 | 0.099037
7.5 | 0.099781
8 | 0.099434
8.5 | 0.098583
9 | 0.098469
9.5 | 0.097675
10 | 0.096836
10.5 | 0.096413
11 | 0.096733
11.5 | 0.096737
12 | 0.096001
12.5 | 0.095699
13 | 0.096565
13.5 | 0.096149
14 | 0.094761
14.5 | 0.094513
15 | 0.094276
15.5 | 0.09449
16 | 0.094154
z displacement (um) | Pore-pore probability
0 | 0.30566
0.5 | 0.17419
1 | 0.11729
1.5 | 0.102
2 | 0.10548
2.5 | 0.10431
3 | 0.10357
3.5 | 0.10273
4 | 0.10202
4.5 | 0.10069
5 | 0.10018
5.5 | 0.10016
6 | 0.10015
6.5 | 0.10003
7 | 0.099415
7.5 | 0.098312
8 | 0.097736
8.5 | 0.098282
9 | 0.097454
9.5 | 0.097511
10 | 0.097717
10.5 | 0.097958
11 | 0.096523
11.5 | 0.095928
12 | 0.095821
12.5 | 0.094982
13 | 0.095394
13.5 | 0.095451
14 | 0.095955
14.5 | 0.095455
15 | 0.096004
15.5 | 0.096157
16 | 0.096466