## SpecificSurfaceArea
名称 / Name | 数值 / Value
输入结构 / Input Structure | 20260914_26
电解液相体积分数 / Electrolyte Volume Fraction | 0.42764
颗粒相体积分数 / Particle Volume Fraction | 0.53735
CBD相体积分数 / CBD Volume Fraction | 0.035007
固体体素数量 / Solid Voxel Count | 140864
总界面面积 (um^2) / Total Interfacial Area (um^2) | 66231
总固体体积 (um^3) / Total Solid Volume (um^3) | 17608
比表面积 (1/um) / Specific Surface Area (1/um) | 3.7614
总集群数量 / Total Cluster Count | 5
最大颗粒集群体积 (voxel) / Largest Particle Cluster Volume (voxel) | 140858
未知颗粒集群数量 / Unknown Particle Cluster Count | 2
未知颗粒集群总体积 (voxel) / Total Unknown Particle Cluster Volume (voxel) | 2
未知颗粒体积分数 / Unknown Particle Volume Fraction | 1.4198e-05
归一化平均团簇体积 / Normalized Average Cluster Volume | 0.33334
电子连接度 / Electronic Connectivity | 0.99998
电解液相连通率 / Electrolyte Connectivity | 0.99771
是否贯通 / Percolating | 是 / Yes
曲折度τ / Tortuosity τ | 1.0561
等效当量颗粒粒径 (um) / Equivalent Particle Diameter (um) | 18.8762
瓶颈度 beta / Constrictivity (x) | 0.5
瓶颈半径 r_min (um) | 0.5
孔体半径 r_max (um) | 0.70711
瓶颈度状态 / Constrictivity Status | ok
侵入入口 / Intrusion Inlet | low
球心邻域 / Center Connectivity | 26
算法版本 / Method | edt_critical_radii_closed_dilation_v2
半径采样 / Radius Sampling | All positive EDT values
Radius (um) | CPSD (total volume fraction) | MIP (total volume fraction)
0 | 0.42764 | 0.42715
0.5 | 0.42764 | 0.42715
0.70711 | 0.23766 | 0.010078
0.86603 | 0.029053 | 0.00015259
1 | 0.0083961 | 8.7738e-05
1.118 | 0.0035553 | 0.0001297
1.5 | 0 | 0
弦长分布 / Chord Length
Status | ok
Method | periodic_voxel_runs_v1
Pore label | 0
Voxel size (um) | 0.5
Periodic axes | xyz
Sample count | 44653
Mean (um) | 1.2553
Population std (um) | 0.9773
Quantile method | inverse_empirical_cdf
Axis | x
Window-spanning lines | 0
Full pore line policy | one_period_censored
Quantile | Length (um)
0.05 | 0.5
0.1 | 0.5
0.15 | 0.5
0.2 | 0.5
0.25 | 0.5
0.3 | 0.5
0.35 | 0.5
0.4 | 1
0.45 | 1
0.5 | 1
0.55 | 1
0.6 | 1
0.65 | 1.5
0.7 | 1.5
0.75 | 1.5
0.8 | 2
0.85 | 2
0.9 | 2.5
0.95 | 3
Length (um) | Count | Probability mass | CDF
0.5 | 17805 | 0.39874 | 0.39874
1 | 10804 | 0.24195 | 0.6407
1.5 | 6339 | 0.14196 | 0.78266
2 | 3795 | 0.084989 | 0.86765
2.5 | 2366 | 0.052986 | 0.92063
3 | 1422 | 0.031846 | 0.95248
3.5 | 842 | 0.018857 | 0.97133
4 | 483 | 0.010817 | 0.98215
4.5 | 301 | 0.0067409 | 0.98889
5 | 207 | 0.0046357 | 0.99353
5.5 | 121 | 0.0027098 | 0.99624
6 | 67 | 0.0015005 | 0.99774
6.5 | 37 | 0.00082861 | 0.99857
7 | 23 | 0.00051508 | 0.99908
7.5 | 20 | 0.0004479 | 0.99953
8 | 14 | 0.00031353 | 0.99984
8.5 | 2 | 4.479e-05 | 0.99989
9 | 2 | 4.479e-05 | 0.99993
9.5 | 1 | 2.2395e-05 | 0.99996
10 | 1 | 2.2395e-05 | 0.99998
11.5 | 1 | 2.2395e-05 | 1
球接触分布 / Spherical Contact
Status | ok
Method | periodic_solid_to_pore_edt_v1
Pore label | 0
Voxel size (um) | 0.5
Periodic axes | xyz
Sample count | 150041
Mean (um) | 0.62039
Population std (um) | 0.31531
Quantile method | inverse_empirical_cdf
Distance direction | solid_to_pore
Distance convention | voxel_center_to_voxel_center
Quantile | Length (um)
0.05 | 0.5
0.1 | 0.5
0.15 | 0.5
0.2 | 0.5
0.25 | 0.5
0.3 | 0.5
0.35 | 0.5
0.4 | 0.5
0.45 | 0.5
0.5 | 0.5
0.55 | 0.5
0.6 | 0.5
0.65 | 0.5
0.7 | 0.5
0.75 | 0.70711
0.8 | 0.70711
0.85 | 0.70711
0.9 | 0.70711
0.95 | 1.2247
Length (um) | Count | Probability mass | CDF
0.5 | 112145 | 0.74743 | 0.74743
0.70711 | 22952 | 0.15297 | 0.9004
0.86603 | 3488 | 0.023247 | 0.92365
1 | 1603 | 0.010684 | 0.93433
1.118 | 2227 | 0.014843 | 0.94917
1.2247 | 1230 | 0.0081978 | 0.95737
1.4142 | 515 | 0.0034324 | 0.9608
1.5 | 1192 | 0.0079445 | 0.96875
1.5811 | 691 | 0.0046054 | 0.97335
1.6583 | 465 | 0.0030992 | 0.97645
1.7321 | 130 | 0.00086643 | 0.97732
1.8028 | 361 | 0.002406 | 0.97973
1.8708 | 549 | 0.003659 | 0.98338
2 | 172 | 0.0011464 | 0.98453
2.0616 | 483 | 0.0032191 | 0.98775
2.1213 | 268 | 0.0017862 | 0.98954
2.1794 | 139 | 0.00092641 | 0.99046
2.2361 | 124 | 0.00082644 | 0.99129
2.2913 | 213 | 0.0014196 | 0.99271
2.3452 | 101 | 0.00067315 | 0.99338
2.4495 | 99 | 0.00065982 | 0.99404
2.5 | 156 | 0.0010397 | 0.99508
2.5495 | 219 | 0.0014596 | 0.99654
2.5981 | 80 | 0.00053319 | 0.99707
2.6926 | 133 | 0.00088642 | 0.99796
2.7386 | 51 | 0.00033991 | 0.9983
2.8284 | 10 | 6.6648e-05 | 0.99837
2.8723 | 36 | 0.00023993 | 0.99861
2.9155 | 47 | 0.00031325 | 0.99892
2.958 | 28 | 0.00018662 | 0.99911
3 | 32 | 0.00021328 | 0.99932
3.0414 | 30 | 0.00019995 | 0.99952
3.0822 | 27 | 0.00017995 | 0.9997
3.1623 | 7 | 4.6654e-05 | 0.99975
3.2016 | 18 | 0.00011997 | 0.99987
3.2404 | 2 | 1.333e-05 | 0.99988
3.2787 | 5 | 3.3324e-05 | 0.99991
3.3166 | 2 | 1.333e-05 | 0.99993
3.3541 | 7 | 4.6654e-05 | 0.99997
3.3912 | 1 | 6.6648e-06 | 0.99998
3.4641 | 1 | 6.6648e-06 | 0.99999
3.5 | 1 | 6.6648e-06 | 0.99999
3.5355 | 1 | 6.6648e-06 | 1
两点相关函数 / Two-Point Correlation
Status | ok
Method | periodic_fft_radial_shells_v1
Pore label | 0
Porosity | 0.42764
Voxel size (um) | 0.5
Periodic axes | xyz
Radial bins | bin_0_origin_only; bin_k: (k-1)*h < distance <= k*h
Normalization | joint_probability; C(0)=porosity
Radius upper edge (um) | Pore-pore probability | Displacement count | Mean distance (um)
0 | 0.42764 | 1 | 0
0.5 | 0.26697 | 6 | 0.5
1 | 0.22098 | 26 | 0.8236
1.5 | 0.19381 | 90 | 1.3133
2 | 0.19235 | 134 | 1.7662
2.5 | 0.19411 | 258 | 2.2533
3 | 0.19328 | 410 | 2.7702
3.5 | 0.19239 | 494 | 3.2651
4 | 0.19181 | 690 | 3.7414
4.5 | 0.19116 | 962 | 4.2548
5 | 0.19051 | 1098 | 4.76
5.5 | 0.18998 | 1406 | 5.253
6 | 0.18945 | 1578 | 5.7433
6.5 | 0.18891 | 2018 | 6.2431
7 | 0.18836 | 2342 | 6.7545
7.5 | 0.18788 | 2634 | 7.2588
8 | 0.18736 | 2930 | 7.7482
8.5 | 0.18679 | 3402 | 8.2428
9 | 0.18627 | 3926 | 8.7472
9.5 | 0.18584 | 4266 | 9.2488
10 | 0.18542 | 4730 | 9.7456
10.5 | 0.18499 | 5510 | 10.2542
11 | 0.18458 | 5562 | 10.7542
11.5 | 0.18422 | 6410 | 11.245
12 | 0.18386 | 6894 | 11.7451
12.5 | 0.18355 | 7490 | 12.2441
13 | 0.18323 | 8258 | 12.7444
13.5 | 0.18295 | 8994 | 13.2529
14 | 0.18271 | 9446 | 13.7543
14.5 | 0.1825 | 9978 | 14.2483
15 | 0.18234 | 11138 | 14.7478
15.5 | 0.18218 | 11406 | 15.2452
16 | 0.18199 | 12575 | 15.7434
16.5 | 0.18186 | 12848 | 16.248
17 | 0.18175 | 12060 | 16.7498
17.5 | 0.18166 | 11804 | 17.2478
18 | 0.18157 | 11016 | 17.7466
18.5 | 0.18153 | 10700 | 18.2476
19 | 0.18146 | 9756 | 18.7462
19.5 | 0.18138 | 9224 | 19.2444
20 | 0.18131 | 8408 | 19.7428
20.5 | 0.18129 | 7452 | 20.235
21 | 0.18126 | 7040 | 20.7367
21.5 | 0.18124 | 5820 | 21.242
22 | 0.18121 | 4880 | 21.7372
22.5 | 0.18117 | 3936 | 22.2302
23 | 0.1811 | 2999 | 22.7334
23.5 | 0.18108 | 2180 | 23.237
24 | 0.1811 | 1620 | 23.7279
24.5 | 0.18107 | 1208 | 24.2151
25 | 0.18109 | 942 | 24.7384
25.5 | 0.18103 | 584 | 25.2824
26 | 0.18098 | 284 | 25.7666
26.5 | 0.18122 | 192 | 26.1687
27 | 0.18103 | 104 | 26.6775
27.5 | 0.1813 | 24 | 27.213
28 | 0.18166 | 1 | 27.7128
x displacement (um) | Pore-pore probability
0 | 0.42764
0.5 | 0.2573
1 | 0.20363
1.5 | 0.18884
2 | 0.19584
2.5 | 0.19397
3 | 0.1929
3.5 | 0.1929
4 | 0.19251
4.5 | 0.19111
5 | 0.19017
5.5 | 0.19008
6 | 0.19058
6.5 | 0.19017
7 | 0.18944
7.5 | 0.18778
8 | 0.18736
8.5 | 0.18699
9 | 0.18683
9.5 | 0.18578
10 | 0.18527
10.5 | 0.18385
11 | 0.18386
11.5 | 0.18426
12 | 0.18373
12.5 | 0.18332
13 | 0.18373
13.5 | 0.18262
14 | 0.18254
14.5 | 0.18247
15 | 0.18341
15.5 | 0.18386
16 | 0.18393
y displacement (um) | Pore-pore probability
0 | 0.42764
0.5 | 0.26013
1 | 0.20469
1.5 | 0.18906
2 | 0.19455
2.5 | 0.19342
3 | 0.19353
3.5 | 0.19372
4 | 0.19253
4.5 | 0.19159
5 | 0.19097
5.5 | 0.19037
6 | 0.1897
6.5 | 0.1892
7 | 0.18784
7.5 | 0.18693
8 | 0.18722
8.5 | 0.18718
9 | 0.1858
9.5 | 0.18504
10 | 0.18549
10.5 | 0.1847
11 | 0.18458
11.5 | 0.18404
12 | 0.18323
12.5 | 0.18251
13 | 0.1816
13.5 | 0.18147
14 | 0.18179
14.5 | 0.18224
15 | 0.18201
15.5 | 0.18216
16 | 0.1825
z displacement (um) | Pore-pore probability
0 | 0.42764
0.5 | 0.28349
1 | 0.21616
1.5 | 0.19208
2 | 0.19336
2.5 | 0.19244
3 | 0.19338
3.5 | 0.19314
4 | 0.1926
4.5 | 0.19165
5 | 0.18998
5.5 | 0.18963
6 | 0.18922
6.5 | 0.18875
7 | 0.18836
7.5 | 0.18732
8 | 0.18684
8.5 | 0.18726
9 | 0.18621
9.5 | 0.18603
10 | 0.18557
10.5 | 0.18576
11 | 0.18518
11.5 | 0.18419
12 | 0.18376
12.5 | 0.18293
13 | 0.18334
13.5 | 0.18303
14 | 0.18312
14.5 | 0.18305
15 | 0.18295
15.5 | 0.18255
16 | 0.18204