## SpecificSurfaceArea
名称 / Name | 数值 / Value
输入结构 / Input Structure | 20260914_32
电解液相体积分数 / Electrolyte Volume Fraction | 0.31688
颗粒相体积分数 / Particle Volume Fraction | 0.58743
CBD相体积分数 / CBD Volume Fraction | 0.095688
固体体素数量 / Solid Voxel Count | 153992
总界面面积 (um^2) / Total Interfacial Area (um^2) | 54252.5
总固体体积 (um^3) / Total Solid Volume (um^3) | 19249
比表面积 (1/um) / Specific Surface Area (1/um) | 2.8185
总集群数量 / Total Cluster Count | 11
最大颗粒集群体积 (voxel) / Largest Particle Cluster Volume (voxel) | 153977
未知颗粒集群数量 / Unknown Particle Cluster Count | 10
未知颗粒集群总体积 (voxel) / Total Unknown Particle Cluster Volume (voxel) | 15
未知颗粒体积分数 / Unknown Particle Volume Fraction | 9.7408e-05
归一化平均团簇体积 / Normalized Average Cluster Volume | 1
电子连接度 / Electronic Connectivity | 0.99992
电解液相连通率 / Electrolyte Connectivity | 0.99244
是否贯通 / Percolating | 是 / Yes
曲折度τ / Tortuosity τ | 1.0677
等效当量颗粒粒径 (um) / Equivalent Particle Diameter (um) | 14.9511
瓶颈度 beta / Constrictivity (x) | 0.5
瓶颈半径 r_min (um) | 0.5
孔体半径 r_max (um) | 0.70711
瓶颈度状态 / Constrictivity Status | ok
侵入入口 / Intrusion Inlet | low
球心邻域 / Center Connectivity | 26
算法版本 / Method | edt_critical_radii_closed_dilation_v2
半径采样 / Radius Sampling | All positive EDT values
Radius (um) | CPSD (total volume fraction) | MIP (total volume fraction)
0 | 0.31688 | 0.31497
0.5 | 0.31688 | 0.31497
0.70711 | 0.191 | 0.030506
0.86603 | 0.06575 | 0.0027504
1 | 0.035328 | 0.0016861
1.118 | 0.023544 | 0.00080872
1.2247 | 0.0036011 | 0.00053024
1.4142 | 0.0010109 | 0
1.5 | 0.00063705 | 0
2 | 0 | 0
弦长分布 / Chord Length
Status | ok
Method | periodic_voxel_runs_v1
Pore label | 0
Voxel size (um) | 0.5
Periodic axes | xyz
Sample count | 30891
Mean (um) | 1.3445
Population std (um) | 1.1426
Quantile method | inverse_empirical_cdf
Axis | x
Window-spanning lines | 0
Full pore line policy | one_period_censored
Quantile | Length (um)
0.05 | 0.5
0.1 | 0.5
0.15 | 0.5
0.2 | 0.5
0.25 | 0.5
0.3 | 0.5
0.35 | 0.5
0.4 | 0.5
0.45 | 1
0.5 | 1
0.55 | 1
0.6 | 1
0.65 | 1.5
0.7 | 1.5
0.75 | 1.5
0.8 | 2
0.85 | 2.5
0.9 | 3
0.95 | 3.5
Length (um) | Count | Probability mass | CDF
0.5 | 12448 | 0.40297 | 0.40297
1 | 6842 | 0.22149 | 0.62445
1.5 | 4062 | 0.13149 | 0.75595
2 | 2573 | 0.083293 | 0.83924
2.5 | 1676 | 0.054255 | 0.8935
3 | 1083 | 0.035059 | 0.92856
3.5 | 769 | 0.024894 | 0.95345
4 | 511 | 0.016542 | 0.96999
4.5 | 347 | 0.011233 | 0.98122
5 | 184 | 0.0059564 | 0.98718
5.5 | 139 | 0.0044997 | 0.99168
6 | 80 | 0.0025898 | 0.99427
6.5 | 57 | 0.0018452 | 0.99612
7 | 46 | 0.0014891 | 0.9976
7.5 | 20 | 0.00064744 | 0.99825
8 | 18 | 0.00058269 | 0.99883
8.5 | 16 | 0.00051795 | 0.99935
9 | 5 | 0.00016186 | 0.99951
9.5 | 5 | 0.00016186 | 0.99968
10 | 2 | 6.4744e-05 | 0.99974
10.5 | 2 | 6.4744e-05 | 0.99981
11 | 3 | 9.7116e-05 | 0.9999
12.5 | 1 | 3.2372e-05 | 0.99994
13 | 1 | 3.2372e-05 | 0.99997
14 | 1 | 3.2372e-05 | 1
球接触分布 / Spherical Contact
Status | ok
Method | periodic_solid_to_pore_edt_v1
Pore label | 0
Voxel size (um) | 0.5
Periodic axes | xyz
Sample count | 179076
Mean (um) | 0.72675
Population std (um) | 0.38503
Quantile method | inverse_empirical_cdf
Distance direction | solid_to_pore
Distance convention | voxel_center_to_voxel_center
Quantile | Length (um)
0.05 | 0.5
0.1 | 0.5
0.15 | 0.5
0.2 | 0.5
0.25 | 0.5
0.3 | 0.5
0.35 | 0.5
0.4 | 0.5
0.45 | 0.5
0.5 | 0.5
0.55 | 0.5
0.6 | 0.70711
0.65 | 0.70711
0.7 | 0.70711
0.75 | 0.70711
0.8 | 0.86603
0.85 | 1
0.9 | 1.118
0.95 | 1.5811
Length (um) | Count | Probability mass | CDF
0.5 | 98512 | 0.55011 | 0.55011
0.70711 | 39898 | 0.2228 | 0.77291
0.86603 | 9446 | 0.052749 | 0.82566
1 | 5735 | 0.032026 | 0.85769
1.118 | 7608 | 0.042485 | 0.90017
1.2247 | 3622 | 0.020226 | 0.9204
1.4142 | 1520 | 0.008488 | 0.92888
1.5 | 3128 | 0.017467 | 0.94635
1.5811 | 1675 | 0.0093536 | 0.95571
1.6583 | 1137 | 0.0063493 | 0.96206
1.7321 | 327 | 0.001826 | 0.96388
1.8028 | 881 | 0.0049197 | 0.9688
1.8708 | 1256 | 0.0070138 | 0.97581
2 | 416 | 0.002323 | 0.97814
2.0616 | 1019 | 0.0056903 | 0.98383
2.1213 | 512 | 0.0028591 | 0.98669
2.1794 | 274 | 0.0015301 | 0.98822
2.2361 | 256 | 0.0014296 | 0.98965
2.2913 | 377 | 0.0021053 | 0.99175
2.3452 | 148 | 0.00082646 | 0.99258
2.4495 | 153 | 0.00085439 | 0.99343
2.5 | 262 | 0.0014631 | 0.9949
2.5495 | 300 | 0.0016753 | 0.99657
2.5981 | 88 | 0.00049141 | 0.99706
2.6926 | 162 | 0.00090464 | 0.99797
2.7386 | 57 | 0.0003183 | 0.99829
2.8284 | 20 | 0.00011168 | 0.9984
2.8723 | 51 | 0.0002848 | 0.99868
2.9155 | 52 | 0.00029038 | 0.99897
2.958 | 41 | 0.00022895 | 0.9992
3 | 34 | 0.00018986 | 0.99939
3.0414 | 19 | 0.0001061 | 0.9995
3.0822 | 28 | 0.00015636 | 0.99965
3.1623 | 11 | 6.1426e-05 | 0.99972
3.2016 | 26 | 0.00014519 | 0.99986
3.2404 | 8 | 4.4674e-05 | 0.99991
3.2787 | 1 | 5.5842e-06 | 0.99991
3.3166 | 5 | 2.7921e-05 | 0.99994
3.3541 | 2 | 1.1168e-05 | 0.99995
3.3912 | 7 | 3.909e-05 | 0.99999
3.4641 | 1 | 5.5842e-06 | 0.99999
3.5 | 1 | 5.5842e-06 | 1
两点相关函数 / Two-Point Correlation
Status | ok
Method | periodic_fft_radial_shells_v1
Pore label | 0
Porosity | 0.31688
Voxel size (um) | 0.5
Periodic axes | xyz
Radial bins | bin_0_origin_only; bin_k: (k-1)*h < distance <= k*h
Normalization | joint_probability; C(0)=porosity
Radius upper edge (um) | Pore-pore probability | Displacement count | Mean distance (um)
0 | 0.31688 | 1 | 0
0.5 | 0.19884 | 6 | 0.5
1 | 0.15982 | 26 | 0.8236
1.5 | 0.13015 | 90 | 1.3133
2 | 0.12199 | 134 | 1.7662
2.5 | 0.12018 | 258 | 2.2533
3 | 0.11777 | 410 | 2.7702
3.5 | 0.11596 | 494 | 3.2651
4 | 0.11443 | 690 | 3.7414
4.5 | 0.11292 | 962 | 4.2548
5 | 0.11155 | 1098 | 4.76
5.5 | 0.11029 | 1406 | 5.253
6 | 0.10912 | 1578 | 5.7433
6.5 | 0.1081 | 2018 | 6.2431
7 | 0.10706 | 2342 | 6.7545
7.5 | 0.10607 | 2634 | 7.2588
8 | 0.10514 | 2930 | 7.7482
8.5 | 0.10427 | 3402 | 8.2428
9 | 0.10353 | 3926 | 8.7472
9.5 | 0.10285 | 4266 | 9.2488
10 | 0.10226 | 4730 | 9.7456
10.5 | 0.10171 | 5510 | 10.2542
11 | 0.10123 | 5562 | 10.7542
11.5 | 0.10083 | 6410 | 11.245
12 | 0.10044 | 6894 | 11.7451
12.5 | 0.10007 | 7490 | 12.2441
13 | 0.099733 | 8258 | 12.7444
13.5 | 0.099415 | 8994 | 13.2529
14 | 0.099172 | 9446 | 13.7543
14.5 | 0.09901 | 9978 | 14.2483
15 | 0.098894 | 11138 | 14.7478
15.5 | 0.098789 | 11406 | 15.2452
16 | 0.098715 | 12575 | 15.7434
16.5 | 0.098717 | 12848 | 16.248
17 | 0.098801 | 12060 | 16.7498
17.5 | 0.098877 | 11804 | 17.2478
18 | 0.09903 | 11016 | 17.7466
18.5 | 0.099151 | 10700 | 18.2476
19 | 0.099276 | 9756 | 18.7462
19.5 | 0.099384 | 9224 | 19.2444
20 | 0.09952 | 8408 | 19.7428
20.5 | 0.099712 | 7452 | 20.235
21 | 0.099782 | 7040 | 20.7367
21.5 | 0.10007 | 5820 | 21.242
22 | 0.10024 | 4880 | 21.7372
22.5 | 0.10069 | 3936 | 22.2302
23 | 0.10139 | 2999 | 22.7334
23.5 | 0.10193 | 2180 | 23.237
24 | 0.1024 | 1620 | 23.7279
24.5 | 0.10288 | 1208 | 24.2151
25 | 0.10315 | 942 | 24.7384
25.5 | 0.10348 | 584 | 25.2824
26 | 0.10376 | 284 | 25.7666
26.5 | 0.10387 | 192 | 26.1687
27 | 0.10411 | 104 | 26.6775
27.5 | 0.10435 | 24 | 27.213
28 | 0.10452 | 1 | 27.7128
x displacement (um) | Pore-pore probability
0 | 0.31688
0.5 | 0.19904
1 | 0.14573
1.5 | 0.12417
2 | 0.12271
2.5 | 0.11986
3 | 0.11791
3.5 | 0.11623
4 | 0.11405
4.5 | 0.11296
5 | 0.11211
5.5 | 0.11037
6 | 0.10841
6.5 | 0.10661
7 | 0.10467
7.5 | 0.10316
8 | 0.10216
8.5 | 0.10094
9 | 0.10015
9.5 | 0.098961
10 | 0.098083
10.5 | 0.096901
11 | 0.096161
11.5 | 0.094818
12 | 0.094044
12.5 | 0.09404
13 | 0.093884
13.5 | 0.09309
14 | 0.091816
14.5 | 0.092445
15 | 0.092583
15.5 | 0.091953
16 | 0.091095
y displacement (um) | Pore-pore probability
0 | 0.31688
0.5 | 0.19457
1 | 0.1439
1.5 | 0.12123
2 | 0.12247
2.5 | 0.12001
3 | 0.11786
3.5 | 0.11618
4 | 0.11519
4.5 | 0.11347
5 | 0.11186
5.5 | 0.11014
6 | 0.10872
6.5 | 0.10793
7 | 0.10761
7.5 | 0.10622
8 | 0.10528
8.5 | 0.10434
9 | 0.10346
9.5 | 0.10335
10 | 0.10293
10.5 | 0.10216
11 | 0.10141
11.5 | 0.10149
12 | 0.10051
12.5 | 0.099785
13 | 0.1002
13.5 | 0.10067
14 | 0.10042
14.5 | 0.099964
15 | 0.098755
15.5 | 0.098446
16 | 0.098351
z displacement (um) | Pore-pore probability
0 | 0.31688
0.5 | 0.2029
1 | 0.14779
1.5 | 0.12474
2 | 0.12239
2.5 | 0.11884
3 | 0.11732
3.5 | 0.11634
4 | 0.11512
4.5 | 0.11369
5 | 0.11232
5.5 | 0.1112
6 | 0.11041
6.5 | 0.10893
7 | 0.10762
7.5 | 0.10658
8 | 0.10595
8.5 | 0.10506
9 | 0.10471
9.5 | 0.1048
10 | 0.10501
10.5 | 0.10482
11 | 0.10421
11.5 | 0.10385
12 | 0.10381
12.5 | 0.10336
13 | 0.10275
13.5 | 0.10191
14 | 0.10217
14.5 | 0.10182
15 | 0.10152
15.5 | 0.101
16 | 0.10101