## SpecificSurfaceArea
名称 / Name | 数值 / Value
输入结构 / Input Structure | 20260914_42
电解液相体积分数 / Electrolyte Volume Fraction | 0.39559
颗粒相体积分数 / Particle Volume Fraction | 0.57407
CBD相体积分数 / CBD Volume Fraction | 0.030338
固体体素数量 / Solid Voxel Count | 150490
总界面面积 (um^2) / Total Interfacial Area (um^2) | 70863.5
总固体体积 (um^3) / Total Solid Volume (um^3) | 18811.25
比表面积 (1/um) / Specific Surface Area (1/um) | 3.7671
总集群数量 / Total Cluster Count | 3
最大颗粒集群体积 (voxel) / Largest Particle Cluster Volume (voxel) | 150488
未知颗粒集群数量 / Unknown Particle Cluster Count | 2
未知颗粒集群总体积 (voxel) / Total Unknown Particle Cluster Volume (voxel) | 2
未知颗粒体积分数 / Unknown Particle Volume Fraction | 1.329e-05
归一化平均团簇体积 / Normalized Average Cluster Volume | 1
电子连接度 / Electronic Connectivity | 0.99999
电解液相连通率 / Electrolyte Connectivity | 0.99843
是否贯通 / Percolating | 是 / Yes
曲折度τ / Tortuosity τ | 1.0313
等效当量颗粒粒径 (um) / Equivalent Particle Diameter (um) | 22.8788
瓶颈度 beta / Constrictivity (x) | 1
瓶颈半径 r_min (um) | 0.5
孔体半径 r_max (um) | 0.5
瓶颈度状态 / Constrictivity Status | ok
侵入入口 / Intrusion Inlet | low
球心邻域 / Center Connectivity | 26
算法版本 / Method | edt_critical_radii_closed_dilation_v2
半径采样 / Radius Sampling | All positive EDT values
Radius (um) | CPSD (total volume fraction) | MIP (total volume fraction)
0 | 0.39559 | 0.39503
0.5 | 0.39559 | 0.39503
0.70711 | 0.12424 | 0.0042152
0.86603 | 0.0062981 | 6.1035e-05
1 | 0.00091553 | 0
1.5 | 0 | 0
弦长分布 / Chord Length
Status | ok
Method | periodic_voxel_runs_v1
Pore label | 0
Voxel size (um) | 0.5
Periodic axes | xyz
Sample count | 53164
Mean (um) | 0.97529
Population std (um) | 0.68161
Quantile method | inverse_empirical_cdf
Axis | x
Window-spanning lines | 0
Full pore line policy | one_period_censored
Quantile | Length (um)
0.05 | 0.5
0.1 | 0.5
0.15 | 0.5
0.2 | 0.5
0.25 | 0.5
0.3 | 0.5
0.35 | 0.5
0.4 | 0.5
0.45 | 0.5
0.5 | 0.5
0.55 | 1
0.6 | 1
0.65 | 1
0.7 | 1
0.75 | 1
0.8 | 1.5
0.85 | 1.5
0.9 | 2
0.95 | 2.5
Length (um) | Count | Probability mass | CDF
0.5 | 27064 | 0.50907 | 0.50907
1 | 13659 | 0.25692 | 0.76599
1.5 | 6371 | 0.11984 | 0.88582
2 | 3127 | 0.058818 | 0.94464
2.5 | 1439 | 0.027067 | 0.97171
3 | 748 | 0.01407 | 0.98578
3.5 | 377 | 0.0070913 | 0.99287
4 | 187 | 0.0035174 | 0.99639
4.5 | 106 | 0.0019938 | 0.99838
5 | 46 | 0.00086525 | 0.99925
5.5 | 27 | 0.00050786 | 0.99976
6 | 4 | 7.5239e-05 | 0.99983
6.5 | 6 | 0.00011286 | 0.99994
7 | 2 | 3.7619e-05 | 0.99998
7.5 | 1 | 1.881e-05 | 1
球接触分布 / Spherical Contact
Status | ok
Method | periodic_solid_to_pore_edt_v1
Pore label | 0
Voxel size (um) | 0.5
Periodic axes | xyz
Sample count | 158443
Mean (um) | 0.5792
Population std (um) | 0.24092
Quantile method | inverse_empirical_cdf
Distance direction | solid_to_pore
Distance convention | voxel_center_to_voxel_center
Quantile | Length (um)
0.05 | 0.5
0.1 | 0.5
0.15 | 0.5
0.2 | 0.5
0.25 | 0.5
0.3 | 0.5
0.35 | 0.5
0.4 | 0.5
0.45 | 0.5
0.5 | 0.5
0.55 | 0.5
0.6 | 0.5
0.65 | 0.5
0.7 | 0.5
0.75 | 0.5
0.8 | 0.5
0.85 | 0.70711
0.9 | 0.70711
0.95 | 1
Length (um) | Count | Probability mass | CDF
0.5 | 130736 | 0.82513 | 0.82513
0.70711 | 16861 | 0.10642 | 0.93155
0.86603 | 1738 | 0.010969 | 0.94252
1 | 1222 | 0.0077126 | 0.95023
1.118 | 2315 | 0.014611 | 0.96484
1.2247 | 1187 | 0.0074917 | 0.97233
1.4142 | 554 | 0.0034965 | 0.97583
1.5 | 961 | 0.0060653 | 0.98189
1.5811 | 563 | 0.0035533 | 0.98545
1.6583 | 391 | 0.0024678 | 0.98791
1.7321 | 98 | 0.00061852 | 0.98853
1.8028 | 343 | 0.0021648 | 0.9907
1.8708 | 432 | 0.0027265 | 0.99342
2 | 62 | 0.00039131 | 0.99381
2.0616 | 305 | 0.001925 | 0.99574
2.1213 | 141 | 0.00088991 | 0.99663
2.1794 | 77 | 0.00048598 | 0.99712
2.2361 | 70 | 0.0004418 | 0.99756
2.2913 | 87 | 0.00054909 | 0.99811
2.3452 | 39 | 0.00024615 | 0.99835
2.4495 | 43 | 0.00027139 | 0.99862
2.5 | 39 | 0.00024615 | 0.99887
2.5495 | 65 | 0.00041024 | 0.99928
2.5981 | 17 | 0.00010729 | 0.99939
2.6926 | 44 | 0.0002777 | 0.99967
2.7386 | 17 | 0.00010729 | 0.99977
2.8284 | 2 | 1.2623e-05 | 0.99979
2.8723 | 12 | 7.5737e-05 | 0.99986
2.9155 | 5 | 3.1557e-05 | 0.99989
2.958 | 9 | 5.6803e-05 | 0.99995
3 | 2 | 1.2623e-05 | 0.99996
3.0414 | 3 | 1.8934e-05 | 0.99998
3.0822 | 3 | 1.8934e-05 | 1
两点相关函数 / Two-Point Correlation
Status | ok
Method | periodic_fft_radial_shells_v1
Pore label | 0
Porosity | 0.39559
Voxel size (um) | 0.5
Periodic axes | xyz
Radial bins | bin_0_origin_only; bin_k: (k-1)*h < distance <= k*h
Normalization | joint_probability; C(0)=porosity
Radius upper edge (um) | Pore-pore probability | Displacement count | Mean distance (um)
0 | 0.39559 | 1 | 0
0.5 | 0.22338 | 6 | 0.5
1 | 0.17528 | 26 | 0.8236
1.5 | 0.16647 | 90 | 1.3133
2 | 0.16544 | 134 | 1.7662
2.5 | 0.16459 | 258 | 2.2533
3 | 0.16421 | 410 | 2.7702
3.5 | 0.16373 | 494 | 3.2651
4 | 0.16329 | 690 | 3.7414
4.5 | 0.16282 | 962 | 4.2548
5 | 0.16231 | 1098 | 4.76
5.5 | 0.16184 | 1406 | 5.253
6 | 0.16138 | 1578 | 5.7433
6.5 | 0.16084 | 2018 | 6.2431
7 | 0.16039 | 2342 | 6.7545
7.5 | 0.16001 | 2634 | 7.2588
8 | 0.15962 | 2930 | 7.7482
8.5 | 0.15921 | 3402 | 8.2428
9 | 0.15883 | 3926 | 8.7472
9.5 | 0.15844 | 4266 | 9.2488
10 | 0.15808 | 4730 | 9.7456
10.5 | 0.15777 | 5510 | 10.2542
11 | 0.15747 | 5562 | 10.7542
11.5 | 0.15722 | 6410 | 11.245
12 | 0.15698 | 6894 | 11.7451
12.5 | 0.15672 | 7490 | 12.2441
13 | 0.15651 | 8258 | 12.7444
13.5 | 0.15637 | 8994 | 13.2529
14 | 0.15616 | 9446 | 13.7543
14.5 | 0.15603 | 9978 | 14.2483
15 | 0.15594 | 11138 | 14.7478
15.5 | 0.15583 | 11406 | 15.2452
16 | 0.15576 | 12575 | 15.7434
16.5 | 0.15569 | 12848 | 16.248
17 | 0.1556 | 12060 | 16.7498
17.5 | 0.15555 | 11804 | 17.2478
18 | 0.15554 | 11016 | 17.7466
18.5 | 0.15554 | 10700 | 18.2476
19 | 0.15557 | 9756 | 18.7462
19.5 | 0.15558 | 9224 | 19.2444
20 | 0.1556 | 8408 | 19.7428
20.5 | 0.15564 | 7452 | 20.235
21 | 0.15568 | 7040 | 20.7367
21.5 | 0.15571 | 5820 | 21.242
22 | 0.15571 | 4880 | 21.7372
22.5 | 0.15578 | 3936 | 22.2302
23 | 0.15587 | 2999 | 22.7334
23.5 | 0.15592 | 2180 | 23.237
24 | 0.15595 | 1620 | 23.7279
24.5 | 0.15607 | 1208 | 24.2151
25 | 0.15603 | 942 | 24.7384
25.5 | 0.15601 | 584 | 25.2824
26 | 0.15619 | 284 | 25.7666
26.5 | 0.1562 | 192 | 26.1687
27 | 0.15618 | 104 | 26.6775
27.5 | 0.15649 | 24 | 27.213
28 | 0.15661 | 1 | 27.7128
x displacement (um) | Pore-pore probability
0 | 0.39559
0.5 | 0.19278
1 | 0.1669
1.5 | 0.1654
2 | 0.16522
2.5 | 0.16515
3 | 0.1644
3.5 | 0.16288
4 | 0.16256
4.5 | 0.16224
5 | 0.16087
5.5 | 0.16116
6 | 0.16195
6.5 | 0.16067
7 | 0.16013
7.5 | 0.16024
8 | 0.16045
8.5 | 0.15985
9 | 0.15861
9.5 | 0.15874
10 | 0.15777
10.5 | 0.15774
11 | 0.15712
11.5 | 0.15738
12 | 0.15659
12.5 | 0.15559
13 | 0.15607
13.5 | 0.15625
14 | 0.15599
14.5 | 0.1551
15 | 0.1544
15.5 | 0.15562
16 | 0.15514
y displacement (um) | Pore-pore probability
0 | 0.39559
0.5 | 0.19326
1 | 0.16741
1.5 | 0.16401
2 | 0.16453
2.5 | 0.16317
3 | 0.16393
3.5 | 0.16333
4 | 0.16205
4.5 | 0.16199
5 | 0.16165
5.5 | 0.16127
6 | 0.1601
6.5 | 0.15979
7 | 0.15934
7.5 | 0.15784
8 | 0.15894
8.5 | 0.15901
9 | 0.15918
9.5 | 0.15709
10 | 0.15628
10.5 | 0.15674
11 | 0.15599
11.5 | 0.15608
12 | 0.15591
12.5 | 0.15667
13 | 0.15582
13.5 | 0.1567
14 | 0.15671
14.5 | 0.15685
15 | 0.15681
15.5 | 0.15599
16 | 0.15562
z displacement (um) | Pore-pore probability
0 | 0.39559
0.5 | 0.28409
1 | 0.21126
1.5 | 0.17453
2 | 0.16396
2.5 | 0.15956
3 | 0.16274
3.5 | 0.16229
4 | 0.16329
4.5 | 0.16278
5 | 0.16229
5.5 | 0.16196
6 | 0.16081
6.5 | 0.16028
7 | 0.16029
7.5 | 0.16
8 | 0.16012
8.5 | 0.1597
9 | 0.15847
9.5 | 0.1577
10 | 0.15776
10.5 | 0.15772
11 | 0.15726
11.5 | 0.1567
12 | 0.15717
12.5 | 0.15753
13 | 0.15808
13.5 | 0.15818
14 | 0.15714
14.5 | 0.15652
15 | 0.15614
15.5 | 0.15581
16 | 0.15553