## SpecificSurfaceArea
名称 / Name | 数值 / Value
输入结构 / Input Structure | 20260914_46
电解液相体积分数 / Electrolyte Volume Fraction | 0.21689
颗粒相体积分数 / Particle Volume Fraction | 0.69549
CBD相体积分数 / CBD Volume Fraction | 0.087624
固体体素数量 / Solid Voxel Count | 182318
总界面面积 (um^2) / Total Interfacial Area (um^2) | 65414.25
总固体体积 (um^3) / Total Solid Volume (um^3) | 22789.75
比表面积 (1/um) / Specific Surface Area (1/um) | 2.8703
总集群数量 / Total Cluster Count | 1
最大颗粒集群体积 (voxel) / Largest Particle Cluster Volume (voxel) | 182318
未知颗粒集群数量 / Unknown Particle Cluster Count | 0
未知颗粒集群总体积 (voxel) / Total Unknown Particle Cluster Volume (voxel) | 0
未知颗粒体积分数 / Unknown Particle Volume Fraction | 0
归一化平均团簇体积 / Normalized Average Cluster Volume | 1
电子连接度 / Electronic Connectivity | 1
电解液相连通率 / Electrolyte Connectivity | 0.96609
是否贯通 / Percolating | 是 / Yes
曲折度τ / Tortuosity τ | 1.1401
等效当量颗粒粒径 (um) / Equivalent Particle Diameter (um) | 35.176
瓶颈度 beta / Constrictivity (x) | 1
瓶颈半径 r_min (um) | 0.5
孔体半径 r_max (um) | 0.5
瓶颈度状态 / Constrictivity Status | ok
侵入入口 / Intrusion Inlet | low
球心邻域 / Center Connectivity | 26
算法版本 / Method | edt_critical_radii_closed_dilation_v2
半径采样 / Radius Sampling | All positive EDT values
Radius (um) | CPSD (total volume fraction) | MIP (total volume fraction)
0 | 0.21689 | 0.21185
0.5 | 0.21689 | 0.21185
0.70711 | 0.01889 | 0.00018311
1 | 0 | 0
弦长分布 / Chord Length
Status | ok
Method | periodic_voxel_runs_v1
Pore label | 0
Voxel size (um) | 0.5
Periodic axes | xyz
Sample count | 33745
Mean (um) | 0.84244
Population std (um) | 0.54198
Quantile method | inverse_empirical_cdf
Axis | x
Window-spanning lines | 0
Full pore line policy | one_period_censored
Quantile | Length (um)
0.05 | 0.5
0.1 | 0.5
0.15 | 0.5
0.2 | 0.5
0.25 | 0.5
0.3 | 0.5
0.35 | 0.5
0.4 | 0.5
0.45 | 0.5
0.5 | 0.5
0.55 | 0.5
0.6 | 1
0.65 | 1
0.7 | 1
0.75 | 1
0.8 | 1
0.85 | 1.5
0.9 | 1.5
0.95 | 2
Length (um) | Count | Probability mass | CDF
0.5 | 20015 | 0.59312 | 0.59312
1 | 8256 | 0.24466 | 0.83778
1.5 | 3224 | 0.09554 | 0.93332
2 | 1305 | 0.038672 | 0.972
2.5 | 538 | 0.015943 | 0.98794
3 | 229 | 0.0067862 | 0.99473
3.5 | 108 | 0.0032005 | 0.99793
4 | 36 | 0.0010668 | 0.99899
4.5 | 20 | 0.00059268 | 0.99959
5 | 9 | 0.00026671 | 0.99985
5.5 | 2 | 5.9268e-05 | 0.99991
6 | 2 | 5.9268e-05 | 0.99997
6.5 | 1 | 2.9634e-05 | 1
球接触分布 / Spherical Contact
Status | ok
Method | periodic_solid_to_pore_edt_v1
Pore label | 0
Voxel size (um) | 0.5
Periodic axes | xyz
Sample count | 205288
Mean (um) | 0.72049
Population std (um) | 0.33361
Quantile method | inverse_empirical_cdf
Distance direction | solid_to_pore
Distance convention | voxel_center_to_voxel_center
Quantile | Length (um)
0.05 | 0.5
0.1 | 0.5
0.15 | 0.5
0.2 | 0.5
0.25 | 0.5
0.3 | 0.5
0.35 | 0.5
0.4 | 0.5
0.45 | 0.5
0.5 | 0.5
0.55 | 0.70711
0.6 | 0.70711
0.65 | 0.70711
0.7 | 0.70711
0.75 | 0.70711
0.8 | 0.86603
0.85 | 1.118
0.9 | 1.2247
0.95 | 1.5
Length (um) | Count | Probability mass | CDF
0.5 | 111764 | 0.54443 | 0.54443
0.70711 | 43726 | 0.213 | 0.75742
0.86603 | 8906 | 0.043383 | 0.80081
1 | 5881 | 0.028648 | 0.82945
1.118 | 12989 | 0.063272 | 0.89273
1.2247 | 6822 | 0.033231 | 0.92596
1.4142 | 2753 | 0.01341 | 0.93937
1.5 | 4702 | 0.022904 | 0.96227
1.5811 | 2398 | 0.011681 | 0.97395
1.6583 | 1493 | 0.0072727 | 0.98123
1.7321 | 400 | 0.0019485 | 0.98317
1.8028 | 992 | 0.0048322 | 0.98801
1.8708 | 1127 | 0.0054898 | 0.9935
2 | 154 | 0.00075017 | 0.99425
2.0616 | 620 | 0.0030201 | 0.99727
2.1213 | 218 | 0.0010619 | 0.99833
2.1794 | 93 | 0.00045302 | 0.99878
2.2361 | 89 | 0.00043354 | 0.99922
2.2913 | 83 | 0.00040431 | 0.99962
2.3452 | 29 | 0.00014126 | 0.99976
2.4495 | 13 | 6.3326e-05 | 0.99982
2.5 | 17 | 8.281e-05 | 0.99991
2.5495 | 16 | 7.7939e-05 | 0.99999
2.6926 | 2 | 9.7424e-06 | 1
2.7386 | 1 | 4.8712e-06 | 1
两点相关函数 / Two-Point Correlation
Status | ok
Method | periodic_fft_radial_shells_v1
Pore label | 0
Porosity | 0.21689
Voxel size (um) | 0.5
Periodic axes | xyz
Radial bins | bin_0_origin_only; bin_k: (k-1)*h < distance <= k*h
Normalization | joint_probability; C(0)=porosity
Radius upper edge (um) | Pore-pore probability | Displacement count | Mean distance (um)
0 | 0.21689 | 1 | 0
0.5 | 0.092247 | 6 | 0.5
1 | 0.066877 | 26 | 0.8236
1.5 | 0.059158 | 90 | 1.3133
2 | 0.059731 | 134 | 1.7662
2.5 | 0.059228 | 258 | 2.2533
3 | 0.058084 | 410 | 2.7702
3.5 | 0.057485 | 494 | 3.2651
4 | 0.056929 | 690 | 3.7414
4.5 | 0.056233 | 962 | 4.2548
5 | 0.05568 | 1098 | 4.76
5.5 | 0.055148 | 1406 | 5.253
6 | 0.054584 | 1578 | 5.7433
6.5 | 0.054078 | 2018 | 6.2431
7 | 0.053573 | 2342 | 6.7545
7.5 | 0.053069 | 2634 | 7.2588
8 | 0.052564 | 2930 | 7.7482
8.5 | 0.052103 | 3402 | 8.2428
9 | 0.05165 | 3926 | 8.7472
9.5 | 0.05117 | 4266 | 9.2488
10 | 0.050719 | 4730 | 9.7456
10.5 | 0.050286 | 5510 | 10.2542
11 | 0.049871 | 5562 | 10.7542
11.5 | 0.049505 | 6410 | 11.245
12 | 0.04911 | 6894 | 11.7451
12.5 | 0.048722 | 7490 | 12.2441
13 | 0.048388 | 8258 | 12.7444
13.5 | 0.048073 | 8994 | 13.2529
14 | 0.047747 | 9446 | 13.7543
14.5 | 0.047485 | 9978 | 14.2483
15 | 0.047219 | 11138 | 14.7478
15.5 | 0.047 | 11406 | 15.2452
16 | 0.046753 | 12575 | 15.7434
16.5 | 0.046455 | 12848 | 16.248
17 | 0.046022 | 12060 | 16.7498
17.5 | 0.045643 | 11804 | 17.2478
18 | 0.045298 | 11016 | 17.7466
18.5 | 0.044972 | 10700 | 18.2476
19 | 0.044638 | 9756 | 18.7462
19.5 | 0.044373 | 9224 | 19.2444
20 | 0.044113 | 8408 | 19.7428
20.5 | 0.043855 | 7452 | 20.235
21 | 0.043662 | 7040 | 20.7367
21.5 | 0.043402 | 5820 | 21.242
22 | 0.043192 | 4880 | 21.7372
22.5 | 0.042957 | 3936 | 22.2302
23 | 0.042635 | 2999 | 22.7334
23.5 | 0.042412 | 2180 | 23.237
24 | 0.042186 | 1620 | 23.7279
24.5 | 0.041971 | 1208 | 24.2151
25 | 0.041786 | 942 | 24.7384
25.5 | 0.041659 | 584 | 25.2824
26 | 0.041496 | 284 | 25.7666
26.5 | 0.041324 | 192 | 26.1687
27 | 0.041301 | 104 | 26.6775
27.5 | 0.041187 | 24 | 27.213
28 | 0.04081 | 1 | 27.7128
x displacement (um) | Pore-pore probability
0 | 0.21689
0.5 | 0.088161
1 | 0.060623
1.5 | 0.058792
2 | 0.060375
2.5 | 0.058182
3 | 0.057716
3.5 | 0.05727
4 | 0.05648
4.5 | 0.055073
5 | 0.054977
5.5 | 0.054668
6 | 0.054203
6.5 | 0.053455
7 | 0.053196
7.5 | 0.05304
8 | 0.052864
8.5 | 0.052555
9 | 0.051449
9.5 | 0.050426
10 | 0.049885
10.5 | 0.049313
11 | 0.048618
11.5 | 0.048908
12 | 0.04829
12.5 | 0.047195
13 | 0.047691
13.5 | 0.048237
14 | 0.047489
14.5 | 0.047508
15 | 0.046841
15.5 | 0.047016
16 | 0.047348
y displacement (um) | Pore-pore probability
0 | 0.21689
0.5 | 0.09314
1 | 0.061249
1.5 | 0.05772
2 | 0.060471
2.5 | 0.05875
3 | 0.058418
3.5 | 0.057419
4 | 0.057304
4.5 | 0.056473
5 | 0.056263
5.5 | 0.055004
6 | 0.055103
6.5 | 0.053967
7 | 0.053455
7.5 | 0.053204
8 | 0.053406
8.5 | 0.052349
9 | 0.051994
9.5 | 0.05212
10 | 0.051243
10.5 | 0.051029
11 | 0.050957
11.5 | 0.050358
12 | 0.050259
12.5 | 0.049953
13 | 0.049427
13.5 | 0.049301
14 | 0.049389
14.5 | 0.048935
15 | 0.048965
15.5 | 0.049515
16 | 0.049492
z displacement (um) | Pore-pore probability
0 | 0.21689
0.5 | 0.09544
1 | 0.062283
1.5 | 0.057159
2 | 0.061081
2.5 | 0.059063
3 | 0.058247
3.5 | 0.058029
4 | 0.057766
4.5 | 0.05769
5 | 0.056347
5.5 | 0.05563
6 | 0.055408
6.5 | 0.055138
7 | 0.05481
7.5 | 0.054794
8 | 0.054508
8.5 | 0.054157
9 | 0.054211
9.5 | 0.054253
10 | 0.053665
10.5 | 0.053238
11 | 0.052917
11.5 | 0.052567
12 | 0.052876
12.5 | 0.053093
13 | 0.053303
13.5 | 0.05233
14 | 0.052067
14.5 | 0.05265
15 | 0.052124
15.5 | 0.052509
16 | 0.051933