## SpecificSurfaceArea
名称 / Name | 数值 / Value
输入结构 / Input Structure | 20260914_47
电解液相体积分数 / Electrolyte Volume Fraction | 0.30917
颗粒相体积分数 / Particle Volume Fraction | 0.59362
CBD相体积分数 / CBD Volume Fraction | 0.09721
固体体素数量 / Solid Voxel Count | 155614
总界面面积 (um^2) / Total Interfacial Area (um^2) | 71022.25
总固体体积 (um^3) / Total Solid Volume (um^3) | 19451.75
比表面积 (1/um) / Specific Surface Area (1/um) | 3.6512
总集群数量 / Total Cluster Count | 2
最大颗粒集群体积 (voxel) / Largest Particle Cluster Volume (voxel) | 155613
未知颗粒集群数量 / Unknown Particle Cluster Count | 1
未知颗粒集群总体积 (voxel) / Total Unknown Particle Cluster Volume (voxel) | 1
未知颗粒体积分数 / Unknown Particle Volume Fraction | 6.4262e-06
归一化平均团簇体积 / Normalized Average Cluster Volume | 1
电子连接度 / Electronic Connectivity | 1
电解液相连通率 / Electrolyte Connectivity | 0.99097
是否贯通 / Percolating | 是 / Yes
曲折度τ / Tortuosity τ | 1.0774
等效当量颗粒粒径 (um) / Equivalent Particle Diameter (um) | 26.4836
瓶颈度 beta / Constrictivity (x) | 1
瓶颈半径 r_min (um) | 0.5
孔体半径 r_max (um) | 0.5
瓶颈度状态 / Constrictivity Status | ok
侵入入口 / Intrusion Inlet | low
球心邻域 / Center Connectivity | 26
算法版本 / Method | edt_critical_radii_closed_dilation_v2
半径采样 / Radius Sampling | All positive EDT values
Radius (um) | CPSD (total volume fraction) | MIP (total volume fraction)
0 | 0.30917 | 0.30717
0.5 | 0.30917 | 0.30717
0.70711 | 0.096779 | 0.0017815
0.86603 | 0.0017891 | 0
1 | 0.00030899 | 0
1.5 | 0 | 0
弦长分布 / Chord Length
Status | ok
Method | periodic_voxel_runs_v1
Pore label | 0
Voxel size (um) | 0.5
Periodic axes | xyz
Sample count | 40314
Mean (um) | 1.0052
Population std (um) | 0.71952
Quantile method | inverse_empirical_cdf
Axis | x
Window-spanning lines | 0
Full pore line policy | one_period_censored
Quantile | Length (um)
0.05 | 0.5
0.1 | 0.5
0.15 | 0.5
0.2 | 0.5
0.25 | 0.5
0.3 | 0.5
0.35 | 0.5
0.4 | 0.5
0.45 | 0.5
0.5 | 1
0.55 | 1
0.6 | 1
0.65 | 1
0.7 | 1
0.75 | 1
0.8 | 1.5
0.85 | 1.5
0.9 | 2
0.95 | 2.5
Length (um) | Count | Probability mass | CDF
0.5 | 20055 | 0.49747 | 0.49747
1 | 10228 | 0.25371 | 0.75118
1.5 | 4918 | 0.12199 | 0.87317
2 | 2552 | 0.063303 | 0.93647
2.5 | 1216 | 0.030163 | 0.96664
3 | 661 | 0.016396 | 0.98303
3.5 | 322 | 0.0079873 | 0.99102
4 | 180 | 0.004465 | 0.99549
4.5 | 86 | 0.0021333 | 0.99762
5 | 44 | 0.0010914 | 0.99871
5.5 | 28 | 0.00069455 | 0.9994
6 | 12 | 0.00029766 | 0.9997
6.5 | 7 | 0.00017364 | 0.99988
7 | 3 | 7.4416e-05 | 0.99995
8.5 | 1 | 2.4805e-05 | 0.99998
9 | 1 | 2.4805e-05 | 1
球接触分布 / Spherical Contact
Status | ok
Method | periodic_solid_to_pore_edt_v1
Pore label | 0
Voxel size (um) | 0.5
Periodic axes | xyz
Sample count | 181097
Mean (um) | 0.70169
Population std (um) | 0.3676
Quantile method | inverse_empirical_cdf
Distance direction | solid_to_pore
Distance convention | voxel_center_to_voxel_center
Quantile | Length (um)
0.05 | 0.5
0.1 | 0.5
0.15 | 0.5
0.2 | 0.5
0.25 | 0.5
0.3 | 0.5
0.35 | 0.5
0.4 | 0.5
0.45 | 0.5
0.5 | 0.5
0.55 | 0.5
0.6 | 0.5
0.65 | 0.70711
0.7 | 0.70711
0.75 | 0.70711
0.8 | 0.86603
0.85 | 1
0.9 | 1.2247
0.95 | 1.5811
Length (um) | Count | Probability mass | CDF
0.5 | 113187 | 0.62501 | 0.62501
0.70711 | 31620 | 0.1746 | 0.79961
0.86603 | 5631 | 0.031094 | 0.8307
1 | 3849 | 0.021254 | 0.85196
1.118 | 8041 | 0.044402 | 0.89636
1.2247 | 4202 | 0.023203 | 0.91956
1.4142 | 1850 | 0.010216 | 0.92978
1.5 | 3396 | 0.018752 | 0.94853
1.5811 | 1966 | 0.010856 | 0.95939
1.6583 | 1311 | 0.0072392 | 0.96663
1.7321 | 385 | 0.0021259 | 0.96875
1.8028 | 1044 | 0.0057649 | 0.97452
1.8708 | 1406 | 0.0077638 | 0.98228
2 | 241 | 0.0013308 | 0.98361
2.0616 | 1003 | 0.0055385 | 0.98915
2.1213 | 482 | 0.0026616 | 0.99181
2.1794 | 252 | 0.0013915 | 0.9932
2.2361 | 225 | 0.0012424 | 0.99444
2.2913 | 317 | 0.0017504 | 0.9962
2.3452 | 141 | 0.00077859 | 0.99697
2.4495 | 108 | 0.00059637 | 0.99757
2.5 | 119 | 0.00065711 | 0.99823
2.5495 | 156 | 0.00086142 | 0.99909
2.5981 | 45 | 0.00024849 | 0.99934
2.6926 | 71 | 0.00039206 | 0.99973
2.7386 | 19 | 0.00010492 | 0.99983
2.8284 | 7 | 3.8653e-05 | 0.99987
2.8723 | 11 | 6.0741e-05 | 0.99993
2.9155 | 7 | 3.8653e-05 | 0.99997
2.958 | 4 | 2.2088e-05 | 0.99999
3.0822 | 1 | 5.5219e-06 | 1
两点相关函数 / Two-Point Correlation
Status | ok
Method | periodic_fft_radial_shells_v1
Pore label | 0
Porosity | 0.30917
Voxel size (um) | 0.5
Periodic axes | xyz
Radial bins | bin_0_origin_only; bin_k: (k-1)*h < distance <= k*h
Normalization | joint_probability; C(0)=porosity
Radius upper edge (um) | Pore-pore probability | Displacement count | Mean distance (um)
0 | 0.30917 | 1 | 0
0.5 | 0.16236 | 6 | 0.5
1 | 0.12813 | 26 | 0.8236
1.5 | 0.1144 | 90 | 1.3133
2 | 0.11507 | 134 | 1.7662
2.5 | 0.114 | 258 | 2.2533
3 | 0.11228 | 410 | 2.7702
3.5 | 0.11074 | 494 | 3.2651
4 | 0.10943 | 690 | 3.7414
4.5 | 0.10805 | 962 | 4.2548
5 | 0.10669 | 1098 | 4.76
5.5 | 0.10546 | 1406 | 5.253
6 | 0.1043 | 1578 | 5.7433
6.5 | 0.10307 | 2018 | 6.2431
7 | 0.10188 | 2342 | 6.7545
7.5 | 0.10087 | 2634 | 7.2588
8 | 0.099916 | 2930 | 7.7482
8.5 | 0.099022 | 3402 | 8.2428
9 | 0.098127 | 3926 | 8.7472
9.5 | 0.097351 | 4266 | 9.2488
10 | 0.096694 | 4730 | 9.7456
10.5 | 0.096061 | 5510 | 10.2542
11 | 0.095501 | 5562 | 10.7542
11.5 | 0.094993 | 6410 | 11.245
12 | 0.094548 | 6894 | 11.7451
12.5 | 0.094177 | 7490 | 12.2441
13 | 0.093868 | 8258 | 12.7444
13.5 | 0.093648 | 8994 | 13.2529
14 | 0.093492 | 9446 | 13.7543
14.5 | 0.093379 | 9978 | 14.2483
15 | 0.093331 | 11138 | 14.7478
15.5 | 0.093354 | 11406 | 15.2452
16 | 0.093403 | 12575 | 15.7434
16.5 | 0.093527 | 12848 | 16.248
17 | 0.093781 | 12060 | 16.7498
17.5 | 0.094048 | 11804 | 17.2478
18 | 0.094373 | 11016 | 17.7466
18.5 | 0.094677 | 10700 | 18.2476
19 | 0.095083 | 9756 | 18.7462
19.5 | 0.095414 | 9224 | 19.2444
20 | 0.09573 | 8408 | 19.7428
20.5 | 0.096193 | 7452 | 20.235
21 | 0.096514 | 7040 | 20.7367
21.5 | 0.097121 | 5820 | 21.242
22 | 0.097507 | 4880 | 21.7372
22.5 | 0.098211 | 3936 | 22.2302
23 | 0.099194 | 2999 | 22.7334
23.5 | 0.099946 | 2180 | 23.237
24 | 0.10055 | 1620 | 23.7279
24.5 | 0.10111 | 1208 | 24.2151
25 | 0.10168 | 942 | 24.7384
25.5 | 0.10213 | 584 | 25.2824
26 | 0.10234 | 284 | 25.7666
26.5 | 0.10257 | 192 | 26.1687
27 | 0.10262 | 104 | 26.6775
27.5 | 0.10232 | 24 | 27.213
28 | 0.10232 | 1 | 27.7128
x displacement (um) | Pore-pore probability
0 | 0.30917
0.5 | 0.15538
1 | 0.11826
1.5 | 0.11491
2 | 0.11504
2.5 | 0.11338
3 | 0.11156
3.5 | 0.11038
4 | 0.10872
4.5 | 0.1077
5 | 0.10683
5.5 | 0.10556
6 | 0.10442
6.5 | 0.10334
7 | 0.10143
7.5 | 0.10064
8 | 0.099121
8.5 | 0.099163
9 | 0.098915
9.5 | 0.097813
10 | 0.096886
10.5 | 0.096989
11 | 0.096352
11.5 | 0.095554
12 | 0.094994
12.5 | 0.094368
13 | 0.093658
13.5 | 0.093628
14 | 0.093143
14.5 | 0.093132
15 | 0.093128
15.5 | 0.092979
16 | 0.092339
y displacement (um) | Pore-pore probability
0 | 0.30917
0.5 | 0.1553
1 | 0.11821
1.5 | 0.11517
2 | 0.11609
2.5 | 0.11422
3 | 0.11192
3.5 | 0.1096
4 | 0.10797
4.5 | 0.10698
5 | 0.1058
5.5 | 0.10454
6 | 0.10315
6.5 | 0.1017
7 | 0.10106
7.5 | 0.099388
8 | 0.098087
8.5 | 0.096516
9 | 0.095192
9.5 | 0.094387
10 | 0.093803
10.5 | 0.093422
11 | 0.092545
11.5 | 0.09177
12 | 0.09119
12.5 | 0.090679
13 | 0.089272
13.5 | 0.088623
14 | 0.089447
14.5 | 0.088699
15 | 0.088036
15.5 | 0.087917
16 | 0.08847
z displacement (um) | Pore-pore probability
0 | 0.30917
0.5 | 0.17641
1 | 0.12502
1.5 | 0.11368
2 | 0.11571
2.5 | 0.11346
3 | 0.11325
3.5 | 0.11141
4 | 0.11024
4.5 | 0.10878
5 | 0.1081
5.5 | 0.10661
6 | 0.10548
6.5 | 0.10506
7 | 0.10437
7.5 | 0.10359
8 | 0.10196
8.5 | 0.10128
9 | 0.10046
9.5 | 0.099396
10 | 0.098213
10.5 | 0.097893
11 | 0.097221
11.5 | 0.097332
12 | 0.097717
12.5 | 0.096416
13 | 0.095451
13.5 | 0.096115
14 | 0.096481
14.5 | 0.095982
15 | 0.096184
15.5 | 0.095917
16 | 0.096344