## SpecificSurfaceArea
名称 / Name | 数值 / Value
输入结构 / Input Structure | 20260914_50
电解液相体积分数 / Electrolyte Volume Fraction | 0.36872
颗粒相体积分数 / Particle Volume Fraction | 0.60033
CBD相体积分数 / CBD Volume Fraction | 0.030941
固体体素数量 / Solid Voxel Count | 157374
总界面面积 (um^2) / Total Interfacial Area (um^2) | 46547.25
总固体体积 (um^3) / Total Solid Volume (um^3) | 19671.75
比表面积 (1/um) / Specific Surface Area (1/um) | 2.3662
总集群数量 / Total Cluster Count | 2
最大颗粒集群体积 (voxel) / Largest Particle Cluster Volume (voxel) | 157372
未知颗粒集群数量 / Unknown Particle Cluster Count | 1
未知颗粒集群总体积 (voxel) / Total Unknown Particle Cluster Volume (voxel) | 2
未知颗粒体积分数 / Unknown Particle Volume Fraction | 1.2709e-05
归一化平均团簇体积 / Normalized Average Cluster Volume | 1
电子连接度 / Electronic Connectivity | 0.99999
电解液相连通率 / Electrolyte Connectivity | 0.99812
是否贯通 / Percolating | 是 / Yes
曲折度τ / Tortuosity τ | 1.0561
等效当量颗粒粒径 (um) / Equivalent Particle Diameter (um) | 26.583
瓶颈度 beta / Constrictivity (x) | 0.5
瓶颈半径 r_min (um) | 0.5
孔体半径 r_max (um) | 0.70711
瓶颈度状态 / Constrictivity Status | ok
侵入入口 / Intrusion Inlet | low
球心邻域 / Center Connectivity | 26
算法版本 / Method | edt_critical_radii_closed_dilation_v2
半径采样 / Radius Sampling | All positive EDT values
Radius (um) | CPSD (total volume fraction) | MIP (total volume fraction)
0 | 0.36872 | 0.36806
0.5 | 0.36872 | 0.36806
0.70711 | 0.26899 | 0.16089
0.86603 | 0.11465 | 0.0074615
1 | 0.073959 | 0.0055847
1.118 | 0.044102 | 0.00040054
1.2247 | 0.010441 | 0
1.4142 | 0.0049858 | 0
1.5 | 0.0014458 | 0
2 | 0 | 0
弦长分布 / Chord Length
Status | ok
Method | periodic_voxel_runs_v1
Pore label | 0
Voxel size (um) | 0.5
Periodic axes | xyz
Sample count | 31608
Mean (um) | 1.529
Population std (um) | 1.286
Quantile method | inverse_empirical_cdf
Axis | x
Window-spanning lines | 0
Full pore line policy | one_period_censored
Quantile | Length (um)
0.05 | 0.5
0.1 | 0.5
0.15 | 0.5
0.2 | 0.5
0.25 | 0.5
0.3 | 0.5
0.35 | 1
0.4 | 1
0.45 | 1
0.5 | 1
0.55 | 1
0.6 | 1.5
0.65 | 1.5
0.7 | 1.5
0.75 | 2
0.8 | 2.5
0.85 | 2.5
0.9 | 3
0.95 | 4
Length (um) | Count | Probability mass | CDF
0.5 | 10436 | 0.33017 | 0.33017
1 | 7111 | 0.22497 | 0.55514
1.5 | 4596 | 0.14541 | 0.70055
2 | 3101 | 0.098108 | 0.79866
2.5 | 1999 | 0.063243 | 0.8619
3 | 1359 | 0.042995 | 0.9049
3.5 | 933 | 0.029518 | 0.93442
4 | 643 | 0.020343 | 0.95476
4.5 | 455 | 0.014395 | 0.96915
5 | 311 | 0.0098393 | 0.97899
5.5 | 206 | 0.0065173 | 0.98551
6 | 141 | 0.0044609 | 0.98997
6.5 | 105 | 0.0033219 | 0.99329
7 | 68 | 0.0021514 | 0.99544
7.5 | 37 | 0.0011706 | 0.99661
8 | 39 | 0.0012339 | 0.99785
8.5 | 18 | 0.00056948 | 0.99842
9 | 15 | 0.00047456 | 0.99889
9.5 | 12 | 0.00037965 | 0.99927
10 | 4 | 0.00012655 | 0.9994
10.5 | 10 | 0.00031638 | 0.99972
11 | 2 | 6.3275e-05 | 0.99978
11.5 | 2 | 6.3275e-05 | 0.99984
12.5 | 1 | 3.1638e-05 | 0.99987
13 | 1 | 3.1638e-05 | 0.99991
14.5 | 2 | 6.3275e-05 | 0.99997
16.5 | 1 | 3.1638e-05 | 1
球接触分布 / Spherical Contact
Status | ok
Method | periodic_solid_to_pore_edt_v1
Pore label | 0
Voxel size (um) | 0.5
Periodic axes | xyz
Sample count | 165485
Mean (um) | 0.67756
Population std (um) | 0.29484
Quantile method | inverse_empirical_cdf
Distance direction | solid_to_pore
Distance convention | voxel_center_to_voxel_center
Quantile | Length (um)
0.05 | 0.5
0.1 | 0.5
0.15 | 0.5
0.2 | 0.5
0.25 | 0.5
0.3 | 0.5
0.35 | 0.5
0.4 | 0.5
0.45 | 0.5
0.5 | 0.5
0.55 | 0.5
0.6 | 0.70711
0.65 | 0.70711
0.7 | 0.70711
0.75 | 0.70711
0.8 | 0.86603
0.85 | 0.86603
0.9 | 1
0.95 | 1.118
Length (um) | Count | Probability mass | CDF
0.5 | 93331 | 0.56398 | 0.56398
0.70711 | 37942 | 0.22928 | 0.79326
0.86603 | 11729 | 0.070877 | 0.86414
1 | 6970 | 0.042119 | 0.90626
1.118 | 7537 | 0.045545 | 0.9518
1.2247 | 2204 | 0.013318 | 0.96512
1.4142 | 1027 | 0.006206 | 0.97133
1.5 | 1089 | 0.0065807 | 0.97791
1.5811 | 608 | 0.003674 | 0.98158
1.6583 | 442 | 0.0026709 | 0.98425
1.7321 | 136 | 0.00082183 | 0.98507
1.8028 | 328 | 0.0019821 | 0.98706
1.8708 | 498 | 0.0030093 | 0.99007
2 | 72 | 0.00043508 | 0.9905
2.0616 | 364 | 0.0021996 | 0.9927
2.1213 | 192 | 0.0011602 | 0.99386
2.1794 | 107 | 0.00064658 | 0.99451
2.2361 | 93 | 0.00056198 | 0.99507
2.2913 | 168 | 0.0010152 | 0.99608
2.3452 | 64 | 0.00038674 | 0.99647
2.4495 | 62 | 0.00037466 | 0.99685
2.5 | 78 | 0.00047134 | 0.99732
2.5495 | 128 | 0.00077348 | 0.99809
2.5981 | 45 | 0.00027193 | 0.99836
2.6926 | 88 | 0.00053177 | 0.99889
2.7386 | 39 | 0.00023567 | 0.99913
2.8284 | 11 | 6.6471e-05 | 0.9992
2.8723 | 38 | 0.00022963 | 0.99943
2.9155 | 24 | 0.00014503 | 0.99957
2.958 | 22 | 0.00013294 | 0.9997
3 | 10 | 6.0428e-05 | 0.99976
3.0414 | 4 | 2.4171e-05 | 0.99979
3.0822 | 19 | 0.00011481 | 0.9999
3.1623 | 3 | 1.8129e-05 | 0.99992
3.2016 | 10 | 6.0428e-05 | 0.99998
3.2404 | 1 | 6.0428e-06 | 0.99999
3.3541 | 1 | 6.0428e-06 | 0.99999
3.3912 | 1 | 6.0428e-06 | 1
两点相关函数 / Two-Point Correlation
Status | ok
Method | periodic_fft_radial_shells_v1
Pore label | 0
Porosity | 0.36872
Voxel size (um) | 0.5
Periodic axes | xyz
Radial bins | bin_0_origin_only; bin_k: (k-1)*h < distance <= k*h
Normalization | joint_probability; C(0)=porosity
Radius upper edge (um) | Pore-pore probability | Displacement count | Mean distance (um)
0 | 0.36872 | 1 | 0
0.5 | 0.2549 | 6 | 0.5
1 | 0.20645 | 26 | 0.8236
1.5 | 0.16196 | 90 | 1.3133
2 | 0.14408 | 134 | 1.7662
2.5 | 0.14137 | 258 | 2.2533
3 | 0.14347 | 410 | 2.7702
3.5 | 0.14465 | 494 | 3.2651
4 | 0.1438 | 690 | 3.7414
4.5 | 0.14278 | 962 | 4.2548
5 | 0.14222 | 1098 | 4.76
5.5 | 0.14184 | 1406 | 5.253
6 | 0.14128 | 1578 | 5.7433
6.5 | 0.1407 | 2018 | 6.2431
7 | 0.14011 | 2342 | 6.7545
7.5 | 0.13971 | 2634 | 7.2588
8 | 0.13935 | 2930 | 7.7482
8.5 | 0.139 | 3402 | 8.2428
9 | 0.13859 | 3926 | 8.7472
9.5 | 0.13824 | 4266 | 9.2488
10 | 0.13791 | 4730 | 9.7456
10.5 | 0.13751 | 5510 | 10.2542
11 | 0.13712 | 5562 | 10.7542
11.5 | 0.13677 | 6410 | 11.245
12 | 0.13657 | 6894 | 11.7451
12.5 | 0.13636 | 7490 | 12.2441
13 | 0.1361 | 8258 | 12.7444
13.5 | 0.13579 | 8994 | 13.2529
14 | 0.13556 | 9446 | 13.7543
14.5 | 0.13539 | 9978 | 14.2483
15 | 0.13527 | 11138 | 14.7478
15.5 | 0.13517 | 11406 | 15.2452
16 | 0.13505 | 12575 | 15.7434
16.5 | 0.13493 | 12848 | 16.248
17 | 0.13489 | 12060 | 16.7498
17.5 | 0.1349 | 11804 | 17.2478
18 | 0.13493 | 11016 | 17.7466
18.5 | 0.13497 | 10700 | 18.2476
19 | 0.13504 | 9756 | 18.7462
19.5 | 0.13501 | 9224 | 19.2444
20 | 0.13492 | 8408 | 19.7428
20.5 | 0.13488 | 7452 | 20.235
21 | 0.1349 | 7040 | 20.7367
21.5 | 0.135 | 5820 | 21.242
22 | 0.13507 | 4880 | 21.7372
22.5 | 0.13513 | 3936 | 22.2302
23 | 0.13531 | 2999 | 22.7334
23.5 | 0.13556 | 2180 | 23.237
24 | 0.13569 | 1620 | 23.7279
24.5 | 0.13591 | 1208 | 24.2151
25 | 0.13607 | 942 | 24.7384
25.5 | 0.13589 | 584 | 25.2824
26 | 0.13564 | 284 | 25.7666
26.5 | 0.13529 | 192 | 26.1687
27 | 0.13546 | 104 | 26.6775
27.5 | 0.13593 | 24 | 27.213
28 | 0.13684 | 1 | 27.7128
x displacement (um) | Pore-pore probability
0 | 0.36872
0.5 | 0.24815
1 | 0.1793
1.5 | 0.14471
2 | 0.14309
2.5 | 0.14355
3 | 0.14566
3.5 | 0.14322
4 | 0.14125
4.5 | 0.1415
5 | 0.1424
5.5 | 0.14264
6 | 0.14185
6.5 | 0.14074
7 | 0.14006
7.5 | 0.14006
8 | 0.13965
8.5 | 0.13904
9 | 0.13921
9.5 | 0.1386
10 | 0.13779
10.5 | 0.1372
11 | 0.13684
11.5 | 0.13702
12 | 0.13768
12.5 | 0.13832
13 | 0.13876
13.5 | 0.13765
14 | 0.13618
14.5 | 0.13546
15 | 0.13641
15.5 | 0.13679
16 | 0.13686
y displacement (um) | Pore-pore probability
0 | 0.36872
0.5 | 0.25735
1 | 0.18859
1.5 | 0.15031
2 | 0.14149
2.5 | 0.13807
3 | 0.14279
3.5 | 0.14383
4 | 0.14388
4.5 | 0.1439
5 | 0.14296
5.5 | 0.14119
6 | 0.14014
6.5 | 0.13882
7 | 0.1385
7.5 | 0.13801
8 | 0.1383
8.5 | 0.13781
9 | 0.13724
9.5 | 0.13764
10 | 0.1376
10.5 | 0.13678
11 | 0.13577
11.5 | 0.13552
12 | 0.13567
12.5 | 0.13543
13 | 0.1355
13.5 | 0.13501
14 | 0.13372
14.5 | 0.13288
15 | 0.13284
15.5 | 0.13406
16 | 0.13477
z displacement (um) | Pore-pore probability
0 | 0.36872
0.5 | 0.25922
1 | 0.19024
1.5 | 0.15189
2 | 0.14111
2.5 | 0.1386
3 | 0.14377
3.5 | 0.14416
4 | 0.14325
4.5 | 0.14189
5 | 0.14097
5.5 | 0.14059
6 | 0.14017
6.5 | 0.1405
7 | 0.14034
7.5 | 0.13968
8 | 0.13944
8.5 | 0.13956
9 | 0.13978
9.5 | 0.13976
10 | 0.13803
10.5 | 0.13523
11 | 0.13296
11.5 | 0.13312
12 | 0.13429
12.5 | 0.13547
13 | 0.13595
13.5 | 0.13528
14 | 0.13449
14.5 | 0.13357
15 | 0.13384
15.5 | 0.13375
16 | 0.13364