## SpecificSurfaceArea
名称 / Name | 数值 / Value
输入结构 / Input Structure | 20260914_51
电解液相体积分数 / Electrolyte Volume Fraction | 0.24291
颗粒相体积分数 / Particle Volume Fraction | 0.66199
CBD相体积分数 / CBD Volume Fraction | 0.0951
固体体素数量 / Solid Voxel Count | 173536
总界面面积 (um^2) / Total Interfacial Area (um^2) | 42104.75
总固体体积 (um^3) / Total Solid Volume (um^3) | 21692
比表面积 (1/um) / Specific Surface Area (1/um) | 1.941
总集群数量 / Total Cluster Count | 1
最大颗粒集群体积 (voxel) / Largest Particle Cluster Volume (voxel) | 173536
未知颗粒集群数量 / Unknown Particle Cluster Count | 0
未知颗粒集群总体积 (voxel) / Total Unknown Particle Cluster Volume (voxel) | 0
未知颗粒体积分数 / Unknown Particle Volume Fraction | 0
归一化平均团簇体积 / Normalized Average Cluster Volume | 1
电子连接度 / Electronic Connectivity | 1
电解液相连通率 / Electrolyte Connectivity | 0.98811
是否贯通 / Percolating | 是 / Yes
曲折度τ / Tortuosity τ | 1.0693
等效当量颗粒粒径 (um) / Equivalent Particle Diameter (um) | 34.6019
瓶颈度 beta / Constrictivity (x) | 0.5
瓶颈半径 r_min (um) | 0.5
孔体半径 r_max (um) | 0.70711
瓶颈度状态 / Constrictivity Status | ok
侵入入口 / Intrusion Inlet | low
球心邻域 / Center Connectivity | 26
算法版本 / Method | edt_critical_radii_closed_dilation_v2
半径采样 / Radius Sampling | All positive EDT values
Radius (um) | CPSD (total volume fraction) | MIP (total volume fraction)
0 | 0.24291 | 0.24073
0.5 | 0.24291 | 0.24073
0.70711 | 0.14646 | 0.013798
0.86603 | 0.056942 | 0.0019798
1 | 0.035225 | 0.00081253
1.118 | 0.020847 | 0.00087357
1.2247 | 0.004425 | 0
1.4142 | 0.0023155 | 0
1.5 | 0.0023689 | 0
1.5811 | 0.0014305 | 0
2 | 0 | 0
弦长分布 / Chord Length
Status | ok
Method | periodic_voxel_runs_v1
Pore label | 0
Voxel size (um) | 0.5
Periodic axes | xyz
Sample count | 25711
Mean (um) | 1.2383
Population std (um) | 1.0078
Quantile method | inverse_empirical_cdf
Axis | x
Window-spanning lines | 0
Full pore line policy | one_period_censored
Quantile | Length (um)
0.05 | 0.5
0.1 | 0.5
0.15 | 0.5
0.2 | 0.5
0.25 | 0.5
0.3 | 0.5
0.35 | 0.5
0.4 | 0.5
0.45 | 1
0.5 | 1
0.55 | 1
0.6 | 1
0.65 | 1
0.7 | 1.5
0.75 | 1.5
0.8 | 2
0.85 | 2
0.9 | 2.5
0.95 | 3.5
Length (um) | Count | Probability mass | CDF
0.5 | 10963 | 0.42639 | 0.42639
1 | 5942 | 0.23111 | 0.6575
1.5 | 3462 | 0.13465 | 0.79215
2 | 1999 | 0.077749 | 0.8699
2.5 | 1173 | 0.045622 | 0.91552
3 | 787 | 0.030609 | 0.94613
3.5 | 535 | 0.020808 | 0.96694
4 | 331 | 0.012874 | 0.97981
4.5 | 185 | 0.0071954 | 0.98701
5 | 133 | 0.0051729 | 0.99218
5.5 | 76 | 0.0029559 | 0.99514
6 | 59 | 0.0022947 | 0.99743
6.5 | 32 | 0.0012446 | 0.99868
7 | 13 | 0.00050562 | 0.99918
7.5 | 13 | 0.00050562 | 0.99969
8 | 5 | 0.00019447 | 0.99988
8.5 | 1 | 3.8894e-05 | 0.99992
10 | 2 | 7.7788e-05 | 1
球接触分布 / Spherical Contact
Status | ok
Method | periodic_solid_to_pore_edt_v1
Pore label | 0
Voxel size (um) | 0.5
Periodic axes | xyz
Sample count | 198466
Mean (um) | 0.72771
Population std (um) | 0.26481
Quantile method | inverse_empirical_cdf
Distance direction | solid_to_pore
Distance convention | voxel_center_to_voxel_center
Quantile | Length (um)
0.05 | 0.5
0.1 | 0.5
0.15 | 0.5
0.2 | 0.5
0.25 | 0.5
0.3 | 0.5
0.35 | 0.5
0.4 | 0.5
0.45 | 0.70711
0.5 | 0.70711
0.55 | 0.70711
0.6 | 0.70711
0.65 | 0.70711
0.7 | 0.86603
0.75 | 0.86603
0.8 | 1
0.85 | 1.118
0.9 | 1.118
0.95 | 1.2247
Length (um) | Count | Probability mass | CDF
0.5 | 86240 | 0.43453 | 0.43453
0.70711 | 51636 | 0.26018 | 0.69471
0.86603 | 18026 | 0.090827 | 0.78554
1 | 12616 | 0.063568 | 0.8491
1.118 | 18294 | 0.092177 | 0.94128
1.2247 | 5539 | 0.027909 | 0.96919
1.4142 | 1927 | 0.0097095 | 0.9789
1.5 | 2369 | 0.011937 | 0.99083
1.5811 | 838 | 0.0042224 | 0.99506
1.6583 | 435 | 0.0021918 | 0.99725
1.7321 | 105 | 0.00052906 | 0.99778
1.8028 | 212 | 0.0010682 | 0.99885
1.8708 | 165 | 0.00083138 | 0.99968
2 | 14 | 7.0541e-05 | 0.99975
2.0616 | 42 | 0.00021162 | 0.99996
2.1213 | 6 | 3.0232e-05 | 0.99999
2.1794 | 1 | 5.0386e-06 | 0.99999
2.2361 | 1 | 5.0386e-06 | 1
两点相关函数 / Two-Point Correlation
Status | ok
Method | periodic_fft_radial_shells_v1
Pore label | 0
Porosity | 0.24291
Voxel size (um) | 0.5
Periodic axes | xyz
Radial bins | bin_0_origin_only; bin_k: (k-1)*h < distance <= k*h
Normalization | joint_probability; C(0)=porosity
Radius upper edge (um) | Pore-pore probability | Displacement count | Mean distance (um)
0 | 0.24291 | 1 | 0
0.5 | 0.14993 | 6 | 0.5
1 | 0.11634 | 26 | 0.8236
1.5 | 0.08586 | 90 | 1.3133
2 | 0.072079 | 134 | 1.7662
2.5 | 0.066948 | 258 | 2.2533
3 | 0.065102 | 410 | 2.7702
3.5 | 0.064071 | 494 | 3.2651
4 | 0.063052 | 690 | 3.7414
4.5 | 0.062005 | 962 | 4.2548
5 | 0.061068 | 1098 | 4.76
5.5 | 0.060333 | 1406 | 5.253
6 | 0.059889 | 1578 | 5.7433
6.5 | 0.059476 | 2018 | 6.2431
7 | 0.059109 | 2342 | 6.7545
7.5 | 0.058777 | 2634 | 7.2588
8 | 0.058585 | 2930 | 7.7482
8.5 | 0.05851 | 3402 | 8.2428
9 | 0.058474 | 3926 | 8.7472
9.5 | 0.058449 | 4266 | 9.2488
10 | 0.058475 | 4730 | 9.7456
10.5 | 0.05853 | 5510 | 10.2542
11 | 0.058578 | 5562 | 10.7542
11.5 | 0.058638 | 6410 | 11.245
12 | 0.058705 | 6894 | 11.7451
12.5 | 0.058782 | 7490 | 12.2441
13 | 0.058848 | 8258 | 12.7444
13.5 | 0.058844 | 8994 | 13.2529
14 | 0.058826 | 9446 | 13.7543
14.5 | 0.058851 | 9978 | 14.2483
15 | 0.058908 | 11138 | 14.7478
15.5 | 0.058979 | 11406 | 15.2452
16 | 0.05902 | 12575 | 15.7434
16.5 | 0.05903 | 12848 | 16.248
17 | 0.058981 | 12060 | 16.7498
17.5 | 0.058965 | 11804 | 17.2478
18 | 0.058987 | 11016 | 17.7466
18.5 | 0.059013 | 10700 | 18.2476
19 | 0.059053 | 9756 | 18.7462
19.5 | 0.059031 | 9224 | 19.2444
20 | 0.05897 | 8408 | 19.7428
20.5 | 0.058944 | 7452 | 20.235
21 | 0.058871 | 7040 | 20.7367
21.5 | 0.058831 | 5820 | 21.242
22 | 0.058785 | 4880 | 21.7372
22.5 | 0.058924 | 3936 | 22.2302
23 | 0.059174 | 2999 | 22.7334
23.5 | 0.059464 | 2180 | 23.237
24 | 0.059725 | 1620 | 23.7279
24.5 | 0.059995 | 1208 | 24.2151
25 | 0.060237 | 942 | 24.7384
25.5 | 0.060525 | 584 | 25.2824
26 | 0.060822 | 284 | 25.7666
26.5 | 0.061042 | 192 | 26.1687
27 | 0.061643 | 104 | 26.6775
27.5 | 0.062038 | 24 | 27.213
28 | 0.062347 | 1 | 27.7128
x displacement (um) | Pore-pore probability
0 | 0.24291
0.5 | 0.14483
1 | 0.096542
1.5 | 0.073963
2 | 0.067554
2.5 | 0.066086
3 | 0.064495
3.5 | 0.062416
4 | 0.061859
4.5 | 0.060818
5 | 0.059536
5.5 | 0.058678
6 | 0.058403
6.5 | 0.058567
7 | 0.058941
7.5 | 0.058914
8 | 0.058414
8.5 | 0.058346
9 | 0.058414
9.5 | 0.059071
10 | 0.059532
10.5 | 0.059628
11 | 0.060005
11.5 | 0.059502
12 | 0.058846
12.5 | 0.058002
13 | 0.057503
13.5 | 0.057354
14 | 0.058342
14.5 | 0.058716
15 | 0.058735
15.5 | 0.059036
16 | 0.059341
y displacement (um) | Pore-pore probability
0 | 0.24291
0.5 | 0.14711
1 | 0.099289
1.5 | 0.076118
2 | 0.068264
2.5 | 0.066051
3 | 0.065548
3.5 | 0.063904
4 | 0.062248
4.5 | 0.061211
5 | 0.06065
5.5 | 0.060253
6 | 0.060116
6.5 | 0.05928
7 | 0.058449
7.5 | 0.057983
8 | 0.057423
8.5 | 0.056934
9 | 0.057365
9.5 | 0.05801
10 | 0.058029
10.5 | 0.057808
11 | 0.058071
11.5 | 0.058746
12 | 0.059647
12.5 | 0.06041
13 | 0.060852
13.5 | 0.060947
14 | 0.06049
14.5 | 0.06052
15 | 0.060486
15.5 | 0.061367
16 | 0.062012
z displacement (um) | Pore-pore probability
0 | 0.24291
0.5 | 0.15783
1 | 0.11236
1.5 | 0.086449
2 | 0.073753
2.5 | 0.0681
3 | 0.066021
3.5 | 0.064816
4 | 0.063732
4.5 | 0.062496
5 | 0.061329
5.5 | 0.060139
6 | 0.059475
6.5 | 0.059273
7 | 0.059517
7.5 | 0.05975
8 | 0.060169
8.5 | 0.060043
9 | 0.059544
9.5 | 0.059361
10 | 0.05909
10.5 | 0.059265
11 | 0.059429
11.5 | 0.05965
12 | 0.060356
12.5 | 0.060799
13 | 0.060776
13.5 | 0.060184
14 | 0.059616
14.5 | 0.05875
15 | 0.057869
15.5 | 0.057407
16 | 0.057632