## SpecificSurfaceArea
名称 / Name | 数值 / Value
输入结构 / Input Structure | 20260914_52
电解液相体积分数 / Electrolyte Volume Fraction | 0.44744
颗粒相体积分数 / Particle Volume Fraction | 0.47424
CBD相体积分数 / CBD Volume Fraction | 0.078323
固体体素数量 / Solid Voxel Count | 124319
总界面面积 (um^2) / Total Interfacial Area (um^2) | 37372.75
总固体体积 (um^3) / Total Solid Volume (um^3) | 15539.875
比表面积 (1/um) / Specific Surface Area (1/um) | 2.405
总集群数量 / Total Cluster Count | 19
最大颗粒集群体积 (voxel) / Largest Particle Cluster Volume (voxel) | 124124
未知颗粒集群数量 / Unknown Particle Cluster Count | 15
未知颗粒集群总体积 (voxel) / Total Unknown Particle Cluster Volume (voxel) | 138
未知颗粒体积分数 / Unknown Particle Volume Fraction | 0.00111
归一化平均团簇体积 / Normalized Average Cluster Volume | 0.25011
电子连接度 / Electronic Connectivity | 0.99893
电解液相连通率 / Electrolyte Connectivity | 0.99779
是否贯通 / Percolating | 是 / Yes
曲折度τ / Tortuosity τ | 1.0248
等效当量颗粒粒径 (um) / Equivalent Particle Diameter (um) | 11.6029
瓶颈度 beta / Constrictivity (x) | 0.6
瓶颈半径 r_min (um) | 0.86603
孔体半径 r_max (um) | 1.118
瓶颈度状态 / Constrictivity Status | ok
侵入入口 / Intrusion Inlet | low
球心邻域 / Center Connectivity | 26
算法版本 / Method | edt_critical_radii_closed_dilation_v2
半径采样 / Radius Sampling | All positive EDT values
Radius (um) | CPSD (total volume fraction) | MIP (total volume fraction)
0 | 0.44744 | 0.44655
0.5 | 0.44744 | 0.44655
0.70711 | 0.39035 | 0.37885
0.86603 | 0.29613 | 0.24319
1 | 0.25913 | 0.18513
1.118 | 0.23577 | 0.12295
1.2247 | 0.14943 | 0.012817
1.4142 | 0.10894 | 0.0051651
1.5 | 0.08757 | 0.0014076
1.5811 | 0.049252 | 0
1.6583 | 0.033703 | 0
1.7321 | 0.026428 | 0
1.8028 | 0.022018 | 0
1.8708 | 0.011822 | 0
2 | 0.0064774 | 0
2.0616 | 0.0051384 | 0
2.1213 | 0.0012932 | 0
2.5 | 0 | 0
弦长分布 / Chord Length
Status | ok
Method | periodic_voxel_runs_v1
Pore label | 0
Voxel size (um) | 0.5
Periodic axes | xyz
Sample count | 26613
Mean (um) | 2.2037
Population std (um) | 2.2065
Quantile method | inverse_empirical_cdf
Axis | x
Window-spanning lines | 0
Full pore line policy | one_period_censored
Quantile | Length (um)
0.05 | 0.5
0.1 | 0.5
0.15 | 0.5
0.2 | 0.5
0.25 | 0.5
0.3 | 1
0.35 | 1
0.4 | 1
0.45 | 1
0.5 | 1.5
0.55 | 1.5
0.6 | 2
0.65 | 2
0.7 | 2.5
0.75 | 3
0.8 | 3.5
0.85 | 4
0.9 | 5
0.95 | 6.5
Length (um) | Count | Probability mass | CDF
0.5 | 7586 | 0.28505 | 0.28505
1 | 4537 | 0.17048 | 0.45553
1.5 | 3117 | 0.11712 | 0.57265
2 | 2463 | 0.092549 | 0.6652
2.5 | 1821 | 0.068425 | 0.73363
3 | 1339 | 0.050314 | 0.78394
3.5 | 1128 | 0.042385 | 0.82633
4 | 929 | 0.034908 | 0.86123
4.5 | 710 | 0.026679 | 0.88791
5 | 560 | 0.021042 | 0.90895
5.5 | 490 | 0.018412 | 0.92737
6 | 345 | 0.012964 | 0.94033
6.5 | 331 | 0.012438 | 0.95277
7 | 248 | 0.0093188 | 0.96209
7.5 | 178 | 0.0066885 | 0.96877
8 | 143 | 0.0053733 | 0.97415
8.5 | 110 | 0.0041333 | 0.97828
9 | 100 | 0.0037576 | 0.98204
9.5 | 98 | 0.0036824 | 0.98572
10 | 74 | 0.0027806 | 0.9885
10.5 | 57 | 0.0021418 | 0.99064
11 | 52 | 0.0019539 | 0.9926
11.5 | 49 | 0.0018412 | 0.99444
12 | 26 | 0.00097697 | 0.99542
12.5 | 23 | 0.00086424 | 0.99628
13 | 20 | 0.00075151 | 0.99703
13.5 | 13 | 0.00048848 | 0.99752
14 | 8 | 0.0003006 | 0.99782
14.5 | 11 | 0.00041333 | 0.99823
15 | 8 | 0.0003006 | 0.99853
15.5 | 5 | 0.00018788 | 0.99872
16 | 8 | 0.0003006 | 0.99902
16.5 | 8 | 0.0003006 | 0.99932
17 | 3 | 0.00011273 | 0.99944
17.5 | 2 | 7.5151e-05 | 0.99951
18 | 1 | 3.7576e-05 | 0.99955
18.5 | 3 | 0.00011273 | 0.99966
19 | 2 | 7.5151e-05 | 0.99974
20 | 1 | 3.7576e-05 | 0.99977
21 | 2 | 7.5151e-05 | 0.99985
21.5 | 1 | 3.7576e-05 | 0.99989
22.5 | 1 | 3.7576e-05 | 0.99992
23.5 | 1 | 3.7576e-05 | 0.99996
24 | 1 | 3.7576e-05 | 1
球接触分布 / Spherical Contact
Status | ok
Method | periodic_solid_to_pore_edt_v1
Pore label | 0
Voxel size (um) | 0.5
Periodic axes | xyz
Sample count | 144851
Mean (um) | 0.66865
Population std (um) | 0.23064
Quantile method | inverse_empirical_cdf
Distance direction | solid_to_pore
Distance convention | voxel_center_to_voxel_center
Quantile | Length (um)
0.05 | 0.5
0.1 | 0.5
0.15 | 0.5
0.2 | 0.5
0.25 | 0.5
0.3 | 0.5
0.35 | 0.5
0.4 | 0.5
0.45 | 0.5
0.5 | 0.5
0.55 | 0.70711
0.6 | 0.70711
0.65 | 0.70711
0.7 | 0.70711
0.75 | 0.70711
0.8 | 0.86603
0.85 | 0.86603
0.9 | 1
0.95 | 1.118
Length (um) | Count | Probability mass | CDF
0.5 | 78797 | 0.54399 | 0.54399
0.70711 | 33724 | 0.23282 | 0.77681
0.86603 | 11082 | 0.076506 | 0.85331
1 | 7122 | 0.049168 | 0.90248
1.118 | 9314 | 0.064301 | 0.96678
1.2247 | 2649 | 0.018288 | 0.98507
1.4142 | 959 | 0.0066206 | 0.99169
1.5 | 775 | 0.0053503 | 0.99704
1.5811 | 211 | 0.0014567 | 0.9985
1.6583 | 108 | 0.00074559 | 0.99924
1.7321 | 24 | 0.00016569 | 0.99941
1.8028 | 40 | 0.00027615 | 0.99968
1.8708 | 36 | 0.00024853 | 0.99993
2 | 1 | 6.9036e-06 | 0.99994
2.0616 | 8 | 5.5229e-05 | 0.99999
2.1794 | 1 | 6.9036e-06 | 1
两点相关函数 / Two-Point Correlation
Status | ok
Method | periodic_fft_radial_shells_v1
Pore label | 0
Porosity | 0.44744
Voxel size (um) | 0.5
Periodic axes | xyz
Radial bins | bin_0_origin_only; bin_k: (k-1)*h < distance <= k*h
Normalization | joint_probability; C(0)=porosity
Radius upper edge (um) | Pore-pore probability | Displacement count | Mean distance (um)
0 | 0.44744 | 1 | 0
0.5 | 0.34968 | 6 | 0.5
1 | 0.30801 | 26 | 0.8236
1.5 | 0.26419 | 90 | 1.3133
2 | 0.23934 | 134 | 1.7662
2.5 | 0.22616 | 258 | 2.2533
3 | 0.21988 | 410 | 2.7702
3.5 | 0.21697 | 494 | 3.2651
4 | 0.21459 | 690 | 3.7414
4.5 | 0.21203 | 962 | 4.2548
5 | 0.20969 | 1098 | 4.76
5.5 | 0.20799 | 1406 | 5.253
6 | 0.20661 | 1578 | 5.7433
6.5 | 0.20551 | 2018 | 6.2431
7 | 0.20449 | 2342 | 6.7545
7.5 | 0.20366 | 2634 | 7.2588
8 | 0.20286 | 2930 | 7.7482
8.5 | 0.20215 | 3402 | 8.2428
9 | 0.20157 | 3926 | 8.7472
9.5 | 0.20109 | 4266 | 9.2488
10 | 0.20069 | 4730 | 9.7456
10.5 | 0.2004 | 5510 | 10.2542
11 | 0.20017 | 5562 | 10.7542
11.5 | 0.20002 | 6410 | 11.245
12 | 0.19997 | 6894 | 11.7451
12.5 | 0.19997 | 7490 | 12.2441
13 | 0.1999 | 8258 | 12.7444
13.5 | 0.19978 | 8994 | 13.2529
14 | 0.19958 | 9446 | 13.7543
14.5 | 0.19942 | 9978 | 14.2483
15 | 0.19928 | 11138 | 14.7478
15.5 | 0.19916 | 11406 | 15.2452
16 | 0.19902 | 12575 | 15.7434
16.5 | 0.19892 | 12848 | 16.248
17 | 0.19888 | 12060 | 16.7498
17.5 | 0.19894 | 11804 | 17.2478
18 | 0.19894 | 11016 | 17.7466
18.5 | 0.19894 | 10700 | 18.2476
19 | 0.19895 | 9756 | 18.7462
19.5 | 0.19905 | 9224 | 19.2444
20 | 0.19929 | 8408 | 19.7428
20.5 | 0.19969 | 7452 | 20.235
21 | 0.20016 | 7040 | 20.7367
21.5 | 0.20057 | 5820 | 21.242
22 | 0.20085 | 4880 | 21.7372
22.5 | 0.20118 | 3936 | 22.2302
23 | 0.20158 | 2999 | 22.7334
23.5 | 0.20177 | 2180 | 23.237
24 | 0.20182 | 1620 | 23.7279
24.5 | 0.20162 | 1208 | 24.2151
25 | 0.20123 | 942 | 24.7384
25.5 | 0.20088 | 584 | 25.2824
26 | 0.20101 | 284 | 25.7666
26.5 | 0.20099 | 192 | 26.1687
27 | 0.20113 | 104 | 26.6775
27.5 | 0.20078 | 24 | 27.213
28 | 0.20064 | 1 | 27.7128
x displacement (um) | Pore-pore probability
0 | 0.44744
0.5 | 0.34592
1 | 0.28518
1.5 | 0.24759
2 | 0.23034
2.5 | 0.22224
3 | 0.21916
3.5 | 0.21528
4 | 0.21201
4.5 | 0.20882
5 | 0.20631
5.5 | 0.20477
6 | 0.20408
6.5 | 0.20309
7 | 0.20222
7.5 | 0.20155
8 | 0.20069
8.5 | 0.19976
9 | 0.19934
9.5 | 0.19892
10 | 0.19894
10.5 | 0.19886
11 | 0.19891
11.5 | 0.19878
12 | 0.19863
12.5 | 0.19839
13 | 0.19906
13.5 | 0.19939
14 | 0.2003
14.5 | 0.20051
15 | 0.19968
15.5 | 0.19894
16 | 0.1983
y displacement (um) | Pore-pore probability
0 | 0.44744
0.5 | 0.35106
1 | 0.2915
1.5 | 0.25315
2 | 0.23267
2.5 | 0.22223
3 | 0.21896
3.5 | 0.21598
4 | 0.21378
4.5 | 0.21081
5 | 0.20889
5.5 | 0.20684
6 | 0.20617
6.5 | 0.20523
7 | 0.20462
7.5 | 0.20373
8 | 0.20343
8.5 | 0.20259
9 | 0.20164
9.5 | 0.20163
10 | 0.20138
10.5 | 0.20166
11 | 0.20259
11.5 | 0.20291
12 | 0.20244
12.5 | 0.20108
13 | 0.19985
13.5 | 0.19934
14 | 0.19925
14.5 | 0.19949
15 | 0.19915
15.5 | 0.19825
16 | 0.1976
z displacement (um) | Pore-pore probability
0 | 0.44744
0.5 | 0.35205
1 | 0.29281
1.5 | 0.25397
2 | 0.23339
2.5 | 0.22155
3 | 0.21753
3.5 | 0.21424
4 | 0.21201
4.5 | 0.20961
5 | 0.20748
5.5 | 0.20568
6 | 0.20461
6.5 | 0.20311
7 | 0.2018
7.5 | 0.20118
8 | 0.20117
8.5 | 0.20177
9 | 0.20187
9.5 | 0.20177
10 | 0.20132
10.5 | 0.20048
11 | 0.19947
11.5 | 0.19845
12 | 0.19803
12.5 | 0.19799
13 | 0.19661
13.5 | 0.19564
14 | 0.19501
14.5 | 0.19476
15 | 0.1948
15.5 | 0.19553
16 | 0.19592