## SpecificSurfaceArea
名称 / Name | 数值 / Value
输入结构 / Input Structure | 20260914_70
电解液相体积分数 / Electrolyte Volume Fraction | 0.33426
颗粒相体积分数 / Particle Volume Fraction | 0.5892
CBD相体积分数 / CBD Volume Fraction | 0.076542
固体体素数量 / Solid Voxel Count | 154454
总界面面积 (um^2) / Total Interfacial Area (um^2) | 60076.5
总固体体积 (um^3) / Total Solid Volume (um^3) | 19306.75
比表面积 (1/um) / Specific Surface Area (1/um) | 3.1117
总集群数量 / Total Cluster Count | 6
最大颗粒集群体积 (voxel) / Largest Particle Cluster Volume (voxel) | 154448
未知颗粒集群数量 / Unknown Particle Cluster Count | 5
未知颗粒集群总体积 (voxel) / Total Unknown Particle Cluster Volume (voxel) | 6
未知颗粒体积分数 / Unknown Particle Volume Fraction | 3.8847e-05
归一化平均团簇体积 / Normalized Average Cluster Volume | 1
电子连接度 / Electronic Connectivity | 0.99999
电解液相连通率 / Electrolyte Connectivity | 0.99222
是否贯通 / Percolating | 是 / Yes
曲折度τ / Tortuosity τ | 1.0743
等效当量颗粒粒径 (um) / Equivalent Particle Diameter (um) | 18.3169
瓶颈度 beta / Constrictivity (x) | 0.5
瓶颈半径 r_min (um) | 0.5
孔体半径 r_max (um) | 0.70711
瓶颈度状态 / Constrictivity Status | ok
侵入入口 / Intrusion Inlet | low
球心邻域 / Center Connectivity | 26
算法版本 / Method | edt_critical_radii_closed_dilation_v2
半径采样 / Radius Sampling | All positive EDT values
Radius (um) | CPSD (total volume fraction) | MIP (total volume fraction)
0 | 0.33426 | 0.33275
0.5 | 0.33426 | 0.33275
0.70711 | 0.17891 | 0.019936
0.86603 | 0.033695 | 0.00048828
1 | 0.0149 | 0
1.118 | 0.007412 | 0
1.5 | 0 | 0
弦长分布 / Chord Length
Status | ok
Method | periodic_voxel_runs_v1
Pore label | 0
Voxel size (um) | 0.5
Periodic axes | xyz
Sample count | 36043
Mean (um) | 1.2156
Population std (um) | 0.96129
Quantile method | inverse_empirical_cdf
Axis | x
Window-spanning lines | 0
Full pore line policy | one_period_censored
Quantile | Length (um)
0.05 | 0.5
0.1 | 0.5
0.15 | 0.5
0.2 | 0.5
0.25 | 0.5
0.3 | 0.5
0.35 | 0.5
0.4 | 0.5
0.45 | 1
0.5 | 1
0.55 | 1
0.6 | 1
0.65 | 1
0.7 | 1.5
0.75 | 1.5
0.8 | 2
0.85 | 2
0.9 | 2.5
0.95 | 3
Length (um) | Count | Probability mass | CDF
0.5 | 15225 | 0.42241 | 0.42241
1 | 8539 | 0.23691 | 0.65932
1.5 | 5004 | 0.13883 | 0.79816
2 | 2870 | 0.079627 | 0.87778
2.5 | 1707 | 0.04736 | 0.92514
3 | 1086 | 0.030131 | 0.95528
3.5 | 634 | 0.01759 | 0.97287
4 | 382 | 0.010598 | 0.98346
4.5 | 242 | 0.0067142 | 0.99018
5 | 138 | 0.0038288 | 0.99401
5.5 | 72 | 0.0019976 | 0.996
6 | 65 | 0.0018034 | 0.99781
6.5 | 24 | 0.00066587 | 0.99847
7 | 25 | 0.00069362 | 0.99917
7.5 | 11 | 0.00030519 | 0.99947
8 | 9 | 0.0002497 | 0.99972
8.5 | 5 | 0.00013872 | 0.99986
9 | 2 | 5.5489e-05 | 0.99992
9.5 | 1 | 2.7745e-05 | 0.99994
11 | 2 | 5.5489e-05 | 1
球接触分布 / Spherical Contact
Status | ok
Method | periodic_solid_to_pore_edt_v1
Pore label | 0
Voxel size (um) | 0.5
Periodic axes | xyz
Sample count | 174519
Mean (um) | 0.74623
Population std (um) | 0.49188
Quantile method | inverse_empirical_cdf
Distance direction | solid_to_pore
Distance convention | voxel_center_to_voxel_center
Quantile | Length (um)
0.05 | 0.5
0.1 | 0.5
0.15 | 0.5
0.2 | 0.5
0.25 | 0.5
0.3 | 0.5
0.35 | 0.5
0.4 | 0.5
0.45 | 0.5
0.5 | 0.5
0.55 | 0.5
0.6 | 0.5
0.65 | 0.70711
0.7 | 0.70711
0.75 | 0.70711
0.8 | 0.70711
0.85 | 1.118
0.9 | 1.4142
0.95 | 1.8708
Length (um) | Count | Probability mass | CDF
0.5 | 106696 | 0.61137 | 0.61137
0.70711 | 33242 | 0.19048 | 0.80185
0.86603 | 5308 | 0.030415 | 0.83226
1 | 2764 | 0.015838 | 0.8481
1.118 | 5391 | 0.030891 | 0.87899
1.2247 | 3044 | 0.017442 | 0.89644
1.4142 | 1349 | 0.0077298 | 0.90417
1.5 | 2764 | 0.015838 | 0.92
1.5811 | 1752 | 0.010039 | 0.93004
1.6583 | 1271 | 0.0072829 | 0.93732
1.7321 | 371 | 0.0021258 | 0.93945
1.8028 | 1059 | 0.0060681 | 0.94552
1.8708 | 1604 | 0.009191 | 0.95471
2 | 287 | 0.0016445 | 0.95635
2.0616 | 1296 | 0.0074261 | 0.96378
2.1213 | 733 | 0.0042001 | 0.96798
2.1794 | 412 | 0.0023608 | 0.97034
2.2361 | 400 | 0.002292 | 0.97263
2.2913 | 634 | 0.0036328 | 0.97627
2.3452 | 283 | 0.0016216 | 0.97789
2.4495 | 264 | 0.0015127 | 0.9794
2.5 | 349 | 0.0019998 | 0.9814
2.5495 | 599 | 0.0034323 | 0.98483
2.5981 | 196 | 0.0011231 | 0.98596
2.6926 | 446 | 0.0025556 | 0.98851
2.7386 | 225 | 0.0012893 | 0.9898
2.8284 | 61 | 0.00034953 | 0.99015
2.8723 | 203 | 0.0011632 | 0.99131
2.9155 | 179 | 0.0010257 | 0.99234
2.958 | 146 | 0.00083659 | 0.99318
3 | 97 | 0.00055581 | 0.99373
3.0414 | 70 | 0.0004011 | 0.99413
3.0822 | 174 | 0.00099703 | 0.99513
3.1623 | 49 | 0.00028077 | 0.99541
3.2016 | 162 | 0.00092827 | 0.99634
3.2404 | 60 | 0.0003438 | 0.99668
3.2787 | 31 | 0.00017763 | 0.99686
3.3166 | 34 | 0.00019482 | 0.99705
3.3541 | 81 | 0.00046413 | 0.99752
3.3912 | 44 | 0.00025212 | 0.99777
3.4641 | 8 | 4.584e-05 | 0.99782
3.5 | 49 | 0.00028077 | 0.9981
3.5355 | 67 | 0.00038391 | 0.99848
3.5707 | 27 | 0.00015471 | 0.99864
3.6056 | 12 | 6.876e-05 | 0.99871
3.6401 | 35 | 0.00020055 | 0.99891
3.6742 | 46 | 0.00026358 | 0.99917
3.7417 | 14 | 8.022e-05 | 0.99925
3.7749 | 16 | 9.1681e-05 | 0.99934
3.8079 | 8 | 4.584e-05 | 0.99939
3.8406 | 24 | 0.00013752 | 0.99952
3.9051 | 19 | 0.00010887 | 0.99963
3.937 | 17 | 9.7411e-05 | 0.99973
4 | 1 | 5.73e-06 | 0.99974
4.0311 | 14 | 8.022e-05 | 0.99982
4.062 | 11 | 6.303e-05 | 0.99988
4.0927 | 2 | 1.146e-05 | 0.99989
4.1231 | 3 | 1.719e-05 | 0.99991
4.1533 | 6 | 3.438e-05 | 0.99994
4.1833 | 4 | 2.292e-05 | 0.99997
4.2426 | 1 | 5.73e-06 | 0.99997
4.272 | 1 | 5.73e-06 | 0.99998
4.3012 | 3 | 1.719e-05 | 0.99999
4.5 | 1 | 5.73e-06 | 1
两点相关函数 / Two-Point Correlation
Status | ok
Method | periodic_fft_radial_shells_v1
Pore label | 0
Porosity | 0.33426
Voxel size (um) | 0.5
Periodic axes | xyz
Radial bins | bin_0_origin_only; bin_k: (k-1)*h < distance <= k*h
Normalization | joint_probability; C(0)=porosity
Radius upper edge (um) | Pore-pore probability | Displacement count | Mean distance (um)
0 | 0.33426 | 1 | 0
0.5 | 0.20257 | 6 | 0.5
1 | 0.15956 | 26 | 0.8236
1.5 | 0.13258 | 90 | 1.3133
2 | 0.13062 | 134 | 1.7662
2.5 | 0.13123 | 258 | 2.2533
3 | 0.12991 | 410 | 2.7702
3.5 | 0.12881 | 494 | 3.2651
4 | 0.12784 | 690 | 3.7414
4.5 | 0.12673 | 962 | 4.2548
5 | 0.12576 | 1098 | 4.76
5.5 | 0.12498 | 1406 | 5.253
6 | 0.12421 | 1578 | 5.7433
6.5 | 0.12334 | 2018 | 6.2431
7 | 0.1225 | 2342 | 6.7545
7.5 | 0.12172 | 2634 | 7.2588
8 | 0.12093 | 2930 | 7.7482
8.5 | 0.12014 | 3402 | 8.2428
9 | 0.11934 | 3926 | 8.7472
9.5 | 0.11857 | 4266 | 9.2488
10 | 0.11785 | 4730 | 9.7456
10.5 | 0.11711 | 5510 | 10.2542
11 | 0.11643 | 5562 | 10.7542
11.5 | 0.11578 | 6410 | 11.245
12 | 0.11513 | 6894 | 11.7451
12.5 | 0.11451 | 7490 | 12.2441
13 | 0.11393 | 8258 | 12.7444
13.5 | 0.11334 | 8994 | 13.2529
14 | 0.11278 | 9446 | 13.7543
14.5 | 0.11231 | 9978 | 14.2483
15 | 0.11182 | 11138 | 14.7478
15.5 | 0.1114 | 11406 | 15.2452
16 | 0.11096 | 12575 | 15.7434
16.5 | 0.11046 | 12848 | 16.248
17 | 0.10979 | 12060 | 16.7498
17.5 | 0.10921 | 11804 | 17.2478
18 | 0.10868 | 11016 | 17.7466
18.5 | 0.10817 | 10700 | 18.2476
19 | 0.10773 | 9756 | 18.7462
19.5 | 0.10734 | 9224 | 19.2444
20 | 0.10703 | 8408 | 19.7428
20.5 | 0.10676 | 7452 | 20.235
21 | 0.10645 | 7040 | 20.7367
21.5 | 0.10615 | 5820 | 21.242
22 | 0.1059 | 4880 | 21.7372
22.5 | 0.10565 | 3936 | 22.2302
23 | 0.10538 | 2999 | 22.7334
23.5 | 0.10518 | 2180 | 23.237
24 | 0.10511 | 1620 | 23.7279
24.5 | 0.10499 | 1208 | 24.2151
25 | 0.10472 | 942 | 24.7384
25.5 | 0.10461 | 584 | 25.2824
26 | 0.10462 | 284 | 25.7666
26.5 | 0.10452 | 192 | 26.1687
27 | 0.10421 | 104 | 26.6775
27.5 | 0.10389 | 24 | 27.213
28 | 0.10368 | 1 | 27.7128
x displacement (um) | Pore-pore probability
0 | 0.33426
0.5 | 0.19677
1 | 0.13749
1.5 | 0.12711
2 | 0.13288
2.5 | 0.1299
3 | 0.12786
3.5 | 0.12849
4 | 0.1273
4.5 | 0.12452
5 | 0.12284
5.5 | 0.12339
6 | 0.12325
6.5 | 0.12196
7 | 0.12086
7.5 | 0.11958
8 | 0.11884
8.5 | 0.11798
9 | 0.11724
9.5 | 0.11696
10 | 0.11645
10.5 | 0.11563
11 | 0.11482
11.5 | 0.11444
12 | 0.11278
12.5 | 0.11229
13 | 0.11211
13.5 | 0.11229
14 | 0.11184
14.5 | 0.11136
15 | 0.1109
15.5 | 0.11063
16 | 0.10991
y displacement (um) | Pore-pore probability
0 | 0.33426
0.5 | 0.19594
1 | 0.13613
1.5 | 0.12752
2 | 0.13423
2.5 | 0.13219
3 | 0.12956
3.5 | 0.12867
4 | 0.12856
4.5 | 0.12731
5 | 0.12597
5.5 | 0.12418
6 | 0.12347
6.5 | 0.12303
7 | 0.12241
7.5 | 0.12141
8 | 0.12048
8.5 | 0.1198
9 | 0.11869
9.5 | 0.11776
10 | 0.11741
10.5 | 0.11732
11 | 0.11622
11.5 | 0.11544
12 | 0.11525
12.5 | 0.11459
13 | 0.11309
13.5 | 0.11237
14 | 0.1124
14.5 | 0.11206
15 | 0.11195
15.5 | 0.1118
16 | 0.11221
z displacement (um) | Pore-pore probability
0 | 0.33426
0.5 | 0.21501
1 | 0.15111
1.5 | 0.12665
2 | 0.13079
2.5 | 0.13158
3 | 0.1316
3.5 | 0.13082
4 | 0.12997
4.5 | 0.12867
5 | 0.12743
5.5 | 0.12716
6 | 0.12672
6.5 | 0.12687
7 | 0.12666
7.5 | 0.12662
8 | 0.12609
8.5 | 0.12491
9 | 0.12511
9.5 | 0.12502
10 | 0.12393
10.5 | 0.12328
11 | 0.12308
11.5 | 0.12243
12 | 0.12125
12.5 | 0.12026
13 | 0.12032
13.5 | 0.1208
14 | 0.12109
14.5 | 0.1212
15 | 0.12111
15.5 | 0.12158
16 | 0.12129