## SpecificSurfaceArea
名称 / Name | 数值 / Value
输入结构 / Input Structure | 20260914_73
电解液相体积分数 / Electrolyte Volume Fraction | 0.22831
颗粒相体积分数 / Particle Volume Fraction | 0.69602
CBD相体积分数 / CBD Volume Fraction | 0.075665
固体体素数量 / Solid Voxel Count | 182458
总界面面积 (um^2) / Total Interfacial Area (um^2) | 65080
总固体体积 (um^3) / Total Solid Volume (um^3) | 22807.25
比表面积 (1/um) / Specific Surface Area (1/um) | 2.8535
总集群数量 / Total Cluster Count | 1
最大颗粒集群体积 (voxel) / Largest Particle Cluster Volume (voxel) | 182458
未知颗粒集群数量 / Unknown Particle Cluster Count | 0
未知颗粒集群总体积 (voxel) / Total Unknown Particle Cluster Volume (voxel) | 0
未知颗粒体积分数 / Unknown Particle Volume Fraction | 0
归一化平均团簇体积 / Normalized Average Cluster Volume | 1
电子连接度 / Electronic Connectivity | 1
电解液相连通率 / Electrolyte Connectivity | 0.97567
是否贯通 / Percolating | 是 / Yes
曲折度τ / Tortuosity τ | 1.1223
等效当量颗粒粒径 (um) / Equivalent Particle Diameter (um) | 35.185
瓶颈度 beta / Constrictivity (x) | 1
瓶颈半径 r_min (um) | 0.5
孔体半径 r_max (um) | 0.5
瓶颈度状态 / Constrictivity Status | ok
侵入入口 / Intrusion Inlet | low
球心邻域 / Center Connectivity | 26
算法版本 / Method | edt_critical_radii_closed_dilation_v2
半径采样 / Radius Sampling | All positive EDT values
Radius (um) | CPSD (total volume fraction) | MIP (total volume fraction)
0 | 0.22831 | 0.2243
0.5 | 0.22831 | 0.2243
0.70711 | 0.027119 | 0.00033569
0.86603 | 0.00013351 | 0
1 | 0.00011063 | 0
1.5 | 0 | 0
弦长分布 / Chord Length
Status | ok
Method | periodic_voxel_runs_v1
Pore label | 0
Voxel size (um) | 0.5
Periodic axes | xyz
Sample count | 34906
Mean (um) | 0.85732
Population std (um) | 0.5664
Quantile method | inverse_empirical_cdf
Axis | x
Window-spanning lines | 0
Full pore line policy | one_period_censored
Quantile | Length (um)
0.05 | 0.5
0.1 | 0.5
0.15 | 0.5
0.2 | 0.5
0.25 | 0.5
0.3 | 0.5
0.35 | 0.5
0.4 | 0.5
0.45 | 0.5
0.5 | 0.5
0.55 | 0.5
0.6 | 1
0.65 | 1
0.7 | 1
0.75 | 1
0.8 | 1
0.85 | 1.5
0.9 | 1.5
0.95 | 2
Length (um) | Count | Probability mass | CDF
0.5 | 20573 | 0.58938 | 0.58938
1 | 8298 | 0.23772 | 0.82711
1.5 | 3487 | 0.099897 | 0.927
2 | 1400 | 0.040108 | 0.96711
2.5 | 653 | 0.018707 | 0.98582
3 | 287 | 0.0082221 | 0.99404
3.5 | 116 | 0.0033232 | 0.99736
4 | 52 | 0.0014897 | 0.99885
4.5 | 18 | 0.00051567 | 0.99937
5 | 10 | 0.00028648 | 0.99966
5.5 | 4 | 0.00011459 | 0.99977
6 | 6 | 0.00017189 | 0.99994
7 | 2 | 5.7297e-05 | 1
球接触分布 / Spherical Contact
Status | ok
Method | periodic_solid_to_pore_edt_v1
Pore label | 0
Voxel size (um) | 0.5
Periodic axes | xyz
Sample count | 202293
Mean (um) | 0.68268
Population std (um) | 0.29596
Quantile method | inverse_empirical_cdf
Distance direction | solid_to_pore
Distance convention | voxel_center_to_voxel_center
Quantile | Length (um)
0.05 | 0.5
0.1 | 0.5
0.15 | 0.5
0.2 | 0.5
0.25 | 0.5
0.3 | 0.5
0.35 | 0.5
0.4 | 0.5
0.45 | 0.5
0.5 | 0.5
0.55 | 0.5
0.6 | 0.70711
0.65 | 0.70711
0.7 | 0.70711
0.75 | 0.70711
0.8 | 0.86603
0.85 | 1
0.9 | 1.118
0.95 | 1.4142
Length (um) | Count | Probability mass | CDF
0.5 | 118264 | 0.58462 | 0.58462
0.70711 | 43444 | 0.21476 | 0.79938
0.86603 | 8366 | 0.041356 | 0.84073
1 | 5526 | 0.027317 | 0.86805
1.118 | 10982 | 0.054288 | 0.92234
1.2247 | 5318 | 0.026289 | 0.94862
1.4142 | 2085 | 0.010307 | 0.95893
1.5 | 3347 | 0.016545 | 0.97548
1.5811 | 1634 | 0.0080774 | 0.98355
1.6583 | 966 | 0.0047753 | 0.98833
1.7321 | 260 | 0.0012853 | 0.98961
1.8028 | 635 | 0.003139 | 0.99275
1.8708 | 692 | 0.0034208 | 0.99617
2 | 91 | 0.00044984 | 0.99662
2.0616 | 356 | 0.0017598 | 0.99838
2.1213 | 128 | 0.00063275 | 0.99902
2.1794 | 59 | 0.00029166 | 0.99931
2.2361 | 39 | 0.00019279 | 0.9995
2.2913 | 50 | 0.00024717 | 0.99975
2.3452 | 18 | 8.898e-05 | 0.99984
2.4495 | 13 | 6.4263e-05 | 0.9999
2.5 | 8 | 3.9547e-05 | 0.99994
2.5495 | 10 | 4.9433e-05 | 0.99999
2.5981 | 1 | 4.9433e-06 | 1
2.6926 | 1 | 4.9433e-06 | 1
两点相关函数 / Two-Point Correlation
Status | ok
Method | periodic_fft_radial_shells_v1
Pore label | 0
Porosity | 0.22831
Voxel size (um) | 0.5
Periodic axes | xyz
Radial bins | bin_0_origin_only; bin_k: (k-1)*h < distance <= k*h
Normalization | joint_probability; C(0)=porosity
Radius upper edge (um) | Pore-pore probability | Displacement count | Mean distance (um)
0 | 0.22831 | 1 | 0
0.5 | 0.097294 | 6 | 0.5
1 | 0.071581 | 26 | 0.8236
1.5 | 0.063913 | 90 | 1.3133
2 | 0.063298 | 134 | 1.7662
2.5 | 0.062737 | 258 | 2.2533
3 | 0.061777 | 410 | 2.7702
3.5 | 0.061012 | 494 | 3.2651
4 | 0.060344 | 690 | 3.7414
4.5 | 0.059724 | 962 | 4.2548
5 | 0.059104 | 1098 | 4.76
5.5 | 0.058571 | 1406 | 5.253
6 | 0.058102 | 1578 | 5.7433
6.5 | 0.057661 | 2018 | 6.2431
7 | 0.057185 | 2342 | 6.7545
7.5 | 0.056734 | 2634 | 7.2588
8 | 0.056324 | 2930 | 7.7482
8.5 | 0.055911 | 3402 | 8.2428
9 | 0.055527 | 3926 | 8.7472
9.5 | 0.055166 | 4266 | 9.2488
10 | 0.054817 | 4730 | 9.7456
10.5 | 0.054469 | 5510 | 10.2542
11 | 0.054184 | 5562 | 10.7542
11.5 | 0.05389 | 6410 | 11.245
12 | 0.053608 | 6894 | 11.7451
12.5 | 0.053349 | 7490 | 12.2441
13 | 0.053105 | 8258 | 12.7444
13.5 | 0.05286 | 8994 | 13.2529
14 | 0.052622 | 9446 | 13.7543
14.5 | 0.052403 | 9978 | 14.2483
15 | 0.052199 | 11138 | 14.7478
15.5 | 0.052028 | 11406 | 15.2452
16 | 0.051843 | 12575 | 15.7434
16.5 | 0.051626 | 12848 | 16.248
17 | 0.051317 | 12060 | 16.7498
17.5 | 0.051069 | 11804 | 17.2478
18 | 0.050814 | 11016 | 17.7466
18.5 | 0.050604 | 10700 | 18.2476
19 | 0.050375 | 9756 | 18.7462
19.5 | 0.050177 | 9224 | 19.2444
20 | 0.049995 | 8408 | 19.7428
20.5 | 0.04979 | 7452 | 20.235
21 | 0.049656 | 7040 | 20.7367
21.5 | 0.049434 | 5820 | 21.242
22 | 0.049287 | 4880 | 21.7372
22.5 | 0.049043 | 3936 | 22.2302
23 | 0.048747 | 2999 | 22.7334
23.5 | 0.048543 | 2180 | 23.237
24 | 0.048373 | 1620 | 23.7279
24.5 | 0.048242 | 1208 | 24.2151
25 | 0.048136 | 942 | 24.7384
25.5 | 0.048112 | 584 | 25.2824
26 | 0.047982 | 284 | 25.7666
26.5 | 0.047967 | 192 | 26.1687
27 | 0.04796 | 104 | 26.6775
27.5 | 0.047964 | 24 | 27.213
28 | 0.047531 | 1 | 27.7128
x displacement (um) | Pore-pore probability
0 | 0.22831
0.5 | 0.095158
1 | 0.066154
1.5 | 0.062931
2 | 0.063934
2.5 | 0.061848
3 | 0.061275
3.5 | 0.061142
4 | 0.060852
4.5 | 0.059639
5 | 0.060196
5.5 | 0.05933
6 | 0.058693
6.5 | 0.058041
7 | 0.057976
7.5 | 0.057697
8 | 0.057663
8.5 | 0.057247
9 | 0.056602
9.5 | 0.05669
10 | 0.056362
10.5 | 0.055847
11 | 0.055702
11.5 | 0.055252
12 | 0.056217
12.5 | 0.055634
13 | 0.055801
13.5 | 0.056175
14 | 0.055908
14.5 | 0.055298
15 | 0.055302
15.5 | 0.055161
16 | 0.055412
y displacement (um) | Pore-pore probability
0 | 0.22831
0.5 | 0.094978
1 | 0.066311
1.5 | 0.063721
2 | 0.063675
2.5 | 0.062286
3 | 0.06131
3.5 | 0.060593
4 | 0.060356
4.5 | 0.059559
5 | 0.059151
5.5 | 0.058937
6 | 0.057911
6.5 | 0.057556
7 | 0.05722
7.5 | 0.056808
8 | 0.055679
8.5 | 0.055382
9 | 0.055599
9.5 | 0.055214
10 | 0.054821
10.5 | 0.054501
11 | 0.054638
11.5 | 0.054428
12 | 0.053535
12.5 | 0.052799
13 | 0.053116
13.5 | 0.053131
14 | 0.053143
14.5 | 0.052944
15 | 0.052341
15.5 | 0.052189
16 | 0.052544
z displacement (um) | Pore-pore probability
0 | 0.22831
0.5 | 0.10175
1 | 0.068214
1.5 | 0.062435
2 | 0.064754
2.5 | 0.062782
3 | 0.062202
3.5 | 0.06152
4 | 0.06036
4.5 | 0.059715
5 | 0.059036
5.5 | 0.058826
6 | 0.058464
6.5 | 0.058571
7 | 0.057812
7.5 | 0.056961
8 | 0.056854
8.5 | 0.05648
9 | 0.056656
9.5 | 0.056034
10 | 0.055645
10.5 | 0.055691
11 | 0.055641
11.5 | 0.055374
12 | 0.055473
12.5 | 0.054951
13 | 0.054554
13.5 | 0.054371
14 | 0.054245
14.5 | 0.054615
15 | 0.054588
15.5 | 0.055077
16 | 0.05423