## SpecificSurfaceArea
名称 / Name | 数值 / Value
输入结构 / Input Structure | 20260914_76
电解液相体积分数 / Electrolyte Volume Fraction | 0.30344
颗粒相体积分数 / Particle Volume Fraction | 0.65816
CBD相体积分数 / CBD Volume Fraction | 0.038403
固体体素数量 / Solid Voxel Count | 172532
总界面面积 (um^2) / Total Interfacial Area (um^2) | 52895.75
总固体体积 (um^3) / Total Solid Volume (um^3) | 21566.5
比表面积 (1/um) / Specific Surface Area (1/um) | 2.4527
总集群数量 / Total Cluster Count | 4
最大颗粒集群体积 (voxel) / Largest Particle Cluster Volume (voxel) | 172529
未知颗粒集群数量 / Unknown Particle Cluster Count | 3
未知颗粒集群总体积 (voxel) / Total Unknown Particle Cluster Volume (voxel) | 3
未知颗粒体积分数 / Unknown Particle Volume Fraction | 1.7388e-05
归一化平均团簇体积 / Normalized Average Cluster Volume | 1
电子连接度 / Electronic Connectivity | 0.99999
电解液相连通率 / Electrolyte Connectivity | 0.996
是否贯通 / Percolating | 是 / Yes
曲折度τ / Tortuosity τ | 1.0708
等效当量颗粒粒径 (um) / Equivalent Particle Diameter (um) | 21.7557
瓶颈度 beta / Constrictivity (x) | 1
瓶颈半径 r_min (um) | 0.5
孔体半径 r_max (um) | 0.5
瓶颈度状态 / Constrictivity Status | ok
侵入入口 / Intrusion Inlet | low
球心邻域 / Center Connectivity | 26
算法版本 / Method | edt_critical_radii_closed_dilation_v2
半径采样 / Radius Sampling | All positive EDT values
Radius (um) | CPSD (total volume fraction) | MIP (total volume fraction)
0 | 0.30344 | 0.30245
0.5 | 0.30344 | 0.30245
0.70711 | 0.15138 | 0.0052261
0.86603 | 0.028889 | 0.00057983
1 | 0.012131 | 8.0109e-05
1.118 | 0.0045662 | 0
1.5 | 0 | 0
弦长分布 / Chord Length
Status | ok
Method | periodic_voxel_runs_v1
Pore label | 0
Voxel size (um) | 0.5
Periodic axes | xyz
Sample count | 33909
Mean (um) | 1.1729
Population std (um) | 0.90889
Quantile method | inverse_empirical_cdf
Axis | x
Window-spanning lines | 0
Full pore line policy | one_period_censored
Quantile | Length (um)
0.05 | 0.5
0.1 | 0.5
0.15 | 0.5
0.2 | 0.5
0.25 | 0.5
0.3 | 0.5
0.35 | 0.5
0.4 | 0.5
0.45 | 1
0.5 | 1
0.55 | 1
0.6 | 1
0.65 | 1
0.7 | 1.5
0.75 | 1.5
0.8 | 1.5
0.85 | 2
0.9 | 2.5
0.95 | 3
Length (um) | Count | Probability mass | CDF
0.5 | 14634 | 0.43157 | 0.43157
1 | 8219 | 0.24238 | 0.67395
1.5 | 4754 | 0.1402 | 0.81415
2 | 2665 | 0.078593 | 0.89274
2.5 | 1454 | 0.042879 | 0.93562
3 | 880 | 0.025952 | 0.96157
3.5 | 564 | 0.016633 | 0.97821
4 | 280 | 0.0082574 | 0.98646
4.5 | 181 | 0.0053378 | 0.9918
5 | 114 | 0.0033619 | 0.99516
5.5 | 69 | 0.0020349 | 0.9972
6 | 36 | 0.0010617 | 0.99826
6.5 | 24 | 0.00070778 | 0.99897
7 | 14 | 0.00041287 | 0.99938
7.5 | 8 | 0.00023593 | 0.99962
8 | 7 | 0.00020643 | 0.99982
8.5 | 1 | 2.9491e-05 | 0.99985
9 | 2 | 5.8981e-05 | 0.99991
9.5 | 1 | 2.9491e-05 | 0.99994
10 | 1 | 2.9491e-05 | 0.99997
10.5 | 1 | 2.9491e-05 | 1
球接触分布 / Spherical Contact
Status | ok
Method | periodic_solid_to_pore_edt_v1
Pore label | 0
Voxel size (um) | 0.5
Periodic axes | xyz
Sample count | 182599
Mean (um) | 0.68343
Population std (um) | 0.31911
Quantile method | inverse_empirical_cdf
Distance direction | solid_to_pore
Distance convention | voxel_center_to_voxel_center
Quantile | Length (um)
0.05 | 0.5
0.1 | 0.5
0.15 | 0.5
0.2 | 0.5
0.25 | 0.5
0.3 | 0.5
0.35 | 0.5
0.4 | 0.5
0.45 | 0.5
0.5 | 0.5
0.55 | 0.5
0.6 | 0.70711
0.65 | 0.70711
0.7 | 0.70711
0.75 | 0.70711
0.8 | 0.70711
0.85 | 0.86603
0.9 | 1
0.95 | 1.2247
Length (um) | Count | Probability mass | CDF
0.5 | 104223 | 0.57078 | 0.57078
0.70711 | 43152 | 0.23632 | 0.8071
0.86603 | 11171 | 0.061178 | 0.86827
1 | 5940 | 0.03253 | 0.9008
1.118 | 6599 | 0.036139 | 0.93694
1.2247 | 2525 | 0.013828 | 0.95077
1.4142 | 961 | 0.0052629 | 0.95603
1.5 | 1918 | 0.010504 | 0.96654
1.5811 | 1183 | 0.0064787 | 0.97302
1.6583 | 772 | 0.0042278 | 0.97725
1.7321 | 222 | 0.0012158 | 0.97846
1.8028 | 634 | 0.0034721 | 0.98193
1.8708 | 826 | 0.0045236 | 0.98646
2 | 189 | 0.0010351 | 0.98749
2.0616 | 652 | 0.0035707 | 0.99106
2.1213 | 319 | 0.001747 | 0.99281
2.1794 | 148 | 0.00081052 | 0.99362
2.2361 | 161 | 0.00088171 | 0.9945
2.2913 | 226 | 0.0012377 | 0.99574
2.3452 | 81 | 0.00044359 | 0.99618
2.4495 | 85 | 0.0004655 | 0.99665
2.5 | 127 | 0.00069551 | 0.99734
2.5495 | 180 | 0.00098577 | 0.99833
2.5981 | 51 | 0.0002793 | 0.99861
2.6926 | 88 | 0.00048193 | 0.99909
2.7386 | 40 | 0.00021906 | 0.99931
2.8284 | 13 | 7.1194e-05 | 0.99938
2.8723 | 33 | 0.00018072 | 0.99956
2.9155 | 24 | 0.00013144 | 0.99969
2.958 | 14 | 7.6671e-05 | 0.99977
3 | 11 | 6.0241e-05 | 0.99983
3.0414 | 8 | 4.3812e-05 | 0.99987
3.0822 | 11 | 6.0241e-05 | 0.99993
3.1623 | 4 | 2.1906e-05 | 0.99996
3.2016 | 7 | 3.8335e-05 | 0.99999
3.3166 | 1 | 5.4765e-06 | 1
两点相关函数 / Two-Point Correlation
Status | ok
Method | periodic_fft_radial_shells_v1
Pore label | 0
Porosity | 0.30344
Voxel size (um) | 0.5
Periodic axes | xyz
Radial bins | bin_0_origin_only; bin_k: (k-1)*h < distance <= k*h
Normalization | joint_probability; C(0)=porosity
Radius upper edge (um) | Pore-pore probability | Displacement count | Mean distance (um)
0 | 0.30344 | 1 | 0
0.5 | 0.17944 | 6 | 0.5
1 | 0.13901 | 26 | 0.8236
1.5 | 0.10568 | 90 | 1.3133
2 | 0.098392 | 134 | 1.7662
2.5 | 0.10049 | 258 | 2.2533
3 | 0.10096 | 410 | 2.7702
3.5 | 0.10023 | 494 | 3.2651
4 | 0.099316 | 690 | 3.7414
4.5 | 0.098649 | 962 | 4.2548
5 | 0.098264 | 1098 | 4.76
5.5 | 0.097967 | 1406 | 5.253
6 | 0.097526 | 1578 | 5.7433
6.5 | 0.097057 | 2018 | 6.2431
7 | 0.096571 | 2342 | 6.7545
7.5 | 0.096174 | 2634 | 7.2588
8 | 0.095741 | 2930 | 7.7482
8.5 | 0.095349 | 3402 | 8.2428
9 | 0.095037 | 3926 | 8.7472
9.5 | 0.094753 | 4266 | 9.2488
10 | 0.094454 | 4730 | 9.7456
10.5 | 0.094158 | 5510 | 10.2542
11 | 0.093844 | 5562 | 10.7542
11.5 | 0.093537 | 6410 | 11.245
12 | 0.093237 | 6894 | 11.7451
12.5 | 0.092981 | 7490 | 12.2441
13 | 0.09278 | 8258 | 12.7444
13.5 | 0.092583 | 8994 | 13.2529
14 | 0.092342 | 9446 | 13.7543
14.5 | 0.092083 | 9978 | 14.2483
15 | 0.091913 | 11138 | 14.7478
15.5 | 0.091778 | 11406 | 15.2452
16 | 0.091619 | 12575 | 15.7434
16.5 | 0.091438 | 12848 | 16.248
17 | 0.091234 | 12060 | 16.7498
17.5 | 0.091081 | 11804 | 17.2478
18 | 0.090902 | 11016 | 17.7466
18.5 | 0.090714 | 10700 | 18.2476
19 | 0.090564 | 9756 | 18.7462
19.5 | 0.090471 | 9224 | 19.2444
20 | 0.090355 | 8408 | 19.7428
20.5 | 0.09024 | 7452 | 20.235
21 | 0.090115 | 7040 | 20.7367
21.5 | 0.09 | 5820 | 21.242
22 | 0.089919 | 4880 | 21.7372
22.5 | 0.0898 | 3936 | 22.2302
23 | 0.08976 | 2999 | 22.7334
23.5 | 0.089775 | 2180 | 23.237
24 | 0.089761 | 1620 | 23.7279
24.5 | 0.089749 | 1208 | 24.2151
25 | 0.089833 | 942 | 24.7384
25.5 | 0.089818 | 584 | 25.2824
26 | 0.089823 | 284 | 25.7666
26.5 | 0.090004 | 192 | 26.1687
27 | 0.090529 | 104 | 26.6775
27.5 | 0.090517 | 24 | 27.213
28 | 0.089851 | 1 | 27.7128
x displacement (um) | Pore-pore probability
0 | 0.30344
0.5 | 0.17409
1 | 0.12174
1.5 | 0.094074
2 | 0.10231
2.5 | 0.1011
3 | 0.10143
3.5 | 0.10086
4 | 0.099907
4.5 | 0.098381
5 | 0.097713
5.5 | 0.097733
6 | 0.09779
6.5 | 0.098015
7 | 0.097538
7.5 | 0.097065
8 | 0.09687
8.5 | 0.095673
9 | 0.094193
9.5 | 0.093376
10 | 0.093575
10.5 | 0.09277
11 | 0.092171
11.5 | 0.092831
12 | 0.093285
12.5 | 0.093319
13 | 0.092354
13.5 | 0.091831
14 | 0.091789
14.5 | 0.092461
15 | 0.093021
15.5 | 0.092793
16 | 0.09272
y displacement (um) | Pore-pore probability
0 | 0.30344
0.5 | 0.17471
1 | 0.12284
1.5 | 0.095085
2 | 0.10264
2.5 | 0.1015
3 | 0.10048
3.5 | 0.10082
4 | 0.099937
4.5 | 0.1002
5 | 0.099522
5.5 | 0.099255
6 | 0.098572
6.5 | 0.097824
7 | 0.096962
7.5 | 0.097397
8 | 0.09787
8.5 | 0.097881
9 | 0.096436
9.5 | 0.095917
10 | 0.095833
10.5 | 0.095871
11 | 0.095623
11.5 | 0.095631
12 | 0.095272
12.5 | 0.095245
13 | 0.094311
13.5 | 0.093632
14 | 0.093784
14.5 | 0.093788
15 | 0.094398
15.5 | 0.094494
16 | 0.094955
z displacement (um) | Pore-pore probability
0 | 0.30344
0.5 | 0.18953
1 | 0.13082
1.5 | 0.10096
2 | 0.09922
2.5 | 0.096714
3 | 0.10109
3.5 | 0.1005
4 | 0.099628
4.5 | 0.09882
5 | 0.098625
5.5 | 0.098907
6 | 0.098846
6.5 | 0.098362
7 | 0.097233
7.5 | 0.096577
8 | 0.096142
8.5 | 0.095703
9 | 0.095181
9.5 | 0.094509
10 | 0.093636
10.5 | 0.09322
11 | 0.092472
11.5 | 0.092232
12 | 0.092754
12.5 | 0.092602
13 | 0.092941
13.5 | 0.092915
14 | 0.092838
14.5 | 0.09174
15 | 0.091663
15.5 | 0.090675
16 | 0.090645