## SpecificSurfaceArea
名称 / Name | 数值 / Value
输入结构 / Input Structure | 20260914_77
电解液相体积分数 / Electrolyte Volume Fraction | 0.34348
颗粒相体积分数 / Particle Volume Fraction | 0.59671
CBD相体积分数 / CBD Volume Fraction | 0.059811
固体体素数量 / Solid Voxel Count | 156425
总界面面积 (um^2) / Total Interfacial Area (um^2) | 61917.25
总固体体积 (um^3) / Total Solid Volume (um^3) | 19553.125
比表面积 (1/um) / Specific Surface Area (1/um) | 3.1666
总集群数量 / Total Cluster Count | 7
最大颗粒集群体积 (voxel) / Largest Particle Cluster Volume (voxel) | 156415
未知颗粒集群数量 / Unknown Particle Cluster Count | 6
未知颗粒集群总体积 (voxel) / Total Unknown Particle Cluster Volume (voxel) | 10
未知颗粒体积分数 / Unknown Particle Volume Fraction | 6.3928e-05
归一化平均团簇体积 / Normalized Average Cluster Volume | 1
电子连接度 / Electronic Connectivity | 0.99994
电解液相连通率 / Electrolyte Connectivity | 0.99624
是否贯通 / Percolating | 是 / Yes
曲折度τ / Tortuosity τ | 1.0708
等效当量颗粒粒径 (um) / Equivalent Particle Diameter (um) | 17.4732
瓶颈度 beta / Constrictivity (x) | 1
瓶颈半径 r_min (um) | 0.5
孔体半径 r_max (um) | 0.5
瓶颈度状态 / Constrictivity Status | ok
侵入入口 / Intrusion Inlet | low
球心邻域 / Center Connectivity | 26
算法版本 / Method | edt_critical_radii_closed_dilation_v2
半径采样 / Radius Sampling | All positive EDT values
Radius (um) | CPSD (total volume fraction) | MIP (total volume fraction)
0 | 0.34348 | 0.3423
0.5 | 0.34348 | 0.3423
0.70711 | 0.171 | 0.015804
0.86603 | 0.030567 | 0.0006752
1 | 0.013973 | 0.00010681
1.118 | 0.0053215 | 0
1.5 | 0 | 0
弦长分布 / Chord Length
Status | ok
Method | periodic_voxel_runs_v1
Pore label | 0
Voxel size (um) | 0.5
Periodic axes | xyz
Sample count | 35036
Mean (um) | 1.285
Population std (um) | 1.0353
Quantile method | inverse_empirical_cdf
Axis | x
Window-spanning lines | 0
Full pore line policy | one_period_censored
Quantile | Length (um)
0.05 | 0.5
0.1 | 0.5
0.15 | 0.5
0.2 | 0.5
0.25 | 0.5
0.3 | 0.5
0.35 | 0.5
0.4 | 1
0.45 | 1
0.5 | 1
0.55 | 1
0.6 | 1
0.65 | 1.5
0.7 | 1.5
0.75 | 1.5
0.8 | 2
0.85 | 2
0.9 | 2.5
0.95 | 3.5
Length (um) | Count | Probability mass | CDF
0.5 | 13885 | 0.39631 | 0.39631
1 | 8422 | 0.24038 | 0.63669
1.5 | 4842 | 0.1382 | 0.77489
2 | 2977 | 0.08497 | 0.85986
2.5 | 1812 | 0.051718 | 0.91158
3 | 1161 | 0.033137 | 0.94471
3.5 | 740 | 0.021121 | 0.96584
4 | 429 | 0.012245 | 0.97808
4.5 | 289 | 0.0082487 | 0.98633
5 | 173 | 0.0049378 | 0.99127
5.5 | 113 | 0.0032253 | 0.99449
6 | 68 | 0.0019409 | 0.99643
6.5 | 45 | 0.0012844 | 0.99772
7 | 19 | 0.0005423 | 0.99826
7.5 | 27 | 0.00077064 | 0.99903
8 | 13 | 0.00037105 | 0.9994
8.5 | 9 | 0.00025688 | 0.99966
9 | 5 | 0.00014271 | 0.9998
9.5 | 1 | 2.8542e-05 | 0.99983
10 | 4 | 0.00011417 | 0.99994
10.5 | 1 | 2.8542e-05 | 0.99997
11 | 1 | 2.8542e-05 | 1
球接触分布 / Spherical Contact
Status | ok
Method | periodic_solid_to_pore_edt_v1
Pore label | 0
Voxel size (um) | 0.5
Periodic axes | xyz
Sample count | 172104
Mean (um) | 0.70578
Population std (um) | 0.41707
Quantile method | inverse_empirical_cdf
Distance direction | solid_to_pore
Distance convention | voxel_center_to_voxel_center
Quantile | Length (um)
0.05 | 0.5
0.1 | 0.5
0.15 | 0.5
0.2 | 0.5
0.25 | 0.5
0.3 | 0.5
0.35 | 0.5
0.4 | 0.5
0.45 | 0.5
0.5 | 0.5
0.55 | 0.5
0.6 | 0.5
0.65 | 0.70711
0.7 | 0.70711
0.75 | 0.70711
0.8 | 0.70711
0.85 | 0.86603
0.9 | 1.2247
0.95 | 1.6583
Length (um) | Count | Probability mass | CDF
0.5 | 110688 | 0.64315 | 0.64315
0.70711 | 31738 | 0.18441 | 0.82756
0.86603 | 4011 | 0.023306 | 0.85086
1 | 2776 | 0.01613 | 0.86699
1.118 | 4903 | 0.028489 | 0.89548
1.2247 | 2646 | 0.015374 | 0.91086
1.4142 | 1236 | 0.0071817 | 0.91804
1.5 | 2830 | 0.016444 | 0.93448
1.5811 | 1801 | 0.010465 | 0.94495
1.6583 | 1174 | 0.0068215 | 0.95177
1.7321 | 321 | 0.0018652 | 0.95363
1.8028 | 1000 | 0.0058104 | 0.95944
1.8708 | 1432 | 0.0083206 | 0.96776
2 | 461 | 0.0026786 | 0.97044
2.0616 | 1234 | 0.0071701 | 0.97761
2.1213 | 644 | 0.0037419 | 0.98135
2.1794 | 332 | 0.0019291 | 0.98328
2.2361 | 311 | 0.001807 | 0.98509
2.2913 | 477 | 0.0027716 | 0.98786
2.3452 | 221 | 0.0012841 | 0.98915
2.4495 | 200 | 0.0011621 | 0.99031
2.5 | 306 | 0.001778 | 0.99209
2.5495 | 408 | 0.0023707 | 0.99446
2.5981 | 145 | 0.00084251 | 0.9953
2.6926 | 219 | 0.0012725 | 0.99657
2.7386 | 130 | 0.00075536 | 0.99733
2.8284 | 26 | 0.00015107 | 0.99748
2.8723 | 78 | 0.00045321 | 0.99793
2.9155 | 55 | 0.00031957 | 0.99825
2.958 | 53 | 0.00030795 | 0.99856
3 | 36 | 0.00020918 | 0.99877
3.0414 | 43 | 0.00024985 | 0.99902
3.0822 | 49 | 0.00028471 | 0.9993
3.1623 | 17 | 9.8777e-05 | 0.9994
3.2016 | 31 | 0.00018012 | 0.99958
3.2404 | 10 | 5.8104e-05 | 0.99964
3.2787 | 6 | 3.4863e-05 | 0.99967
3.3166 | 9 | 5.2294e-05 | 0.99973
3.3541 | 7 | 4.0673e-05 | 0.99977
3.3912 | 9 | 5.2294e-05 | 0.99982
3.5 | 11 | 6.3915e-05 | 0.99988
3.5355 | 10 | 5.8104e-05 | 0.99994
3.5707 | 3 | 1.7431e-05 | 0.99996
3.6056 | 1 | 5.8104e-06 | 0.99997
3.6401 | 1 | 5.8104e-06 | 0.99997
3.6742 | 3 | 1.7431e-05 | 0.99999
3.7749 | 1 | 5.8104e-06 | 0.99999
3.937 | 1 | 5.8104e-06 | 1
两点相关函数 / Two-Point Correlation
Status | ok
Method | periodic_fft_radial_shells_v1
Pore label | 0
Porosity | 0.34348
Voxel size (um) | 0.5
Periodic axes | xyz
Radial bins | bin_0_origin_only; bin_k: (k-1)*h < distance <= k*h
Normalization | joint_probability; C(0)=porosity
Radius upper edge (um) | Pore-pore probability | Displacement count | Mean distance (um)
0 | 0.34348 | 1 | 0
0.5 | 0.20471 | 6 | 0.5
1 | 0.16064 | 26 | 0.8236
1.5 | 0.1361 | 90 | 1.3133
2 | 0.13487 | 134 | 1.7662
2.5 | 0.13526 | 258 | 2.2533
3 | 0.13363 | 410 | 2.7702
3.5 | 0.13256 | 494 | 3.2651
4 | 0.13171 | 690 | 3.7414
4.5 | 0.13084 | 962 | 4.2548
5 | 0.12989 | 1098 | 4.76
5.5 | 0.12894 | 1406 | 5.253
6 | 0.12805 | 1578 | 5.7433
6.5 | 0.12736 | 2018 | 6.2431
7 | 0.1266 | 2342 | 6.7545
7.5 | 0.12574 | 2634 | 7.2588
8 | 0.12501 | 2930 | 7.7482
8.5 | 0.12434 | 3402 | 8.2428
9 | 0.12363 | 3926 | 8.7472
9.5 | 0.12293 | 4266 | 9.2488
10 | 0.12227 | 4730 | 9.7456
10.5 | 0.12164 | 5510 | 10.2542
11 | 0.12104 | 5562 | 10.7542
11.5 | 0.12046 | 6410 | 11.245
12 | 0.11992 | 6894 | 11.7451
12.5 | 0.11943 | 7490 | 12.2441
13 | 0.11899 | 8258 | 12.7444
13.5 | 0.11855 | 8994 | 13.2529
14 | 0.11811 | 9446 | 13.7543
14.5 | 0.11775 | 9978 | 14.2483
15 | 0.11742 | 11138 | 14.7478
15.5 | 0.11711 | 11406 | 15.2452
16 | 0.11685 | 12575 | 15.7434
16.5 | 0.11659 | 12848 | 16.248
17 | 0.11629 | 12060 | 16.7498
17.5 | 0.11598 | 11804 | 17.2478
18 | 0.11571 | 11016 | 17.7466
18.5 | 0.11545 | 10700 | 18.2476
19 | 0.11528 | 9756 | 18.7462
19.5 | 0.11519 | 9224 | 19.2444
20 | 0.11504 | 8408 | 19.7428
20.5 | 0.11495 | 7452 | 20.235
21 | 0.11485 | 7040 | 20.7367
21.5 | 0.11479 | 5820 | 21.242
22 | 0.11475 | 4880 | 21.7372
22.5 | 0.11473 | 3936 | 22.2302
23 | 0.11471 | 2999 | 22.7334
23.5 | 0.11466 | 2180 | 23.237
24 | 0.1146 | 1620 | 23.7279
24.5 | 0.1146 | 1208 | 24.2151
25 | 0.11461 | 942 | 24.7384
25.5 | 0.11452 | 584 | 25.2824
26 | 0.1146 | 284 | 25.7666
26.5 | 0.11456 | 192 | 26.1687
27 | 0.11455 | 104 | 26.6775
27.5 | 0.1144 | 24 | 27.213
28 | 0.1147 | 1 | 27.7128
x displacement (um) | Pore-pore probability
0 | 0.34348
0.5 | 0.20982
1 | 0.14547
1.5 | 0.13342
2 | 0.13719
2.5 | 0.13504
3 | 0.13353
3.5 | 0.13315
4 | 0.13215
4.5 | 0.13082
5 | 0.13085
5.5 | 0.13012
6 | 0.12875
6.5 | 0.12751
7 | 0.12746
7.5 | 0.12689
8 | 0.12609
8.5 | 0.1248
9 | 0.12375
9.5 | 0.12276
10 | 0.12321
10.5 | 0.12196
11 | 0.1217
11.5 | 0.12201
12 | 0.12176
12.5 | 0.12101
13 | 0.12002
13.5 | 0.11914
14 | 0.11845
14.5 | 0.11743
15 | 0.11713
15.5 | 0.11798
16 | 0.11841
y displacement (um) | Pore-pore probability
0 | 0.34348
0.5 | 0.19825
1 | 0.14287
1.5 | 0.13451
2 | 0.13783
2.5 | 0.13501
3 | 0.13351
3.5 | 0.13187
4 | 0.13113
4.5 | 0.13061
5 | 0.13046
5.5 | 0.12934
6 | 0.12849
6.5 | 0.12708
7 | 0.12664
7.5 | 0.12587
8 | 0.12454
8.5 | 0.12438
9 | 0.12327
9.5 | 0.12216
10 | 0.12192
10.5 | 0.12136
11 | 0.12119
11.5 | 0.12044
12 | 0.11905
12.5 | 0.11797
13 | 0.11789
13.5 | 0.11774
14 | 0.11642
14.5 | 0.11531
15 | 0.11536
15.5 | 0.1153
16 | 0.11502
z displacement (um) | Pore-pore probability
0 | 0.34348
0.5 | 0.20606
1 | 0.14436
1.5 | 0.13344
2 | 0.13726
2.5 | 0.13526
3 | 0.13493
3.5 | 0.13394
4 | 0.13424
4.5 | 0.13259
5 | 0.13153
5.5 | 0.13107
6 | 0.1298
6.5 | 0.1288
7 | 0.12798
7.5 | 0.12707
8 | 0.12701
8.5 | 0.12662
9 | 0.12575
9.5 | 0.12498
10 | 0.12404
10.5 | 0.12281
11 | 0.12269
11.5 | 0.12235
12 | 0.12182
12.5 | 0.12085
13 | 0.12017
13.5 | 0.12016
14 | 0.12057
14.5 | 0.12072
15 | 0.12031
15.5 | 0.11995
16 | 0.1193