## SpecificSurfaceArea
名称 / Name | 数值 / Value
输入结构 / Input Structure | 20260915_02
电解液相体积分数 / Electrolyte Volume Fraction | 0.25582
颗粒相体积分数 / Particle Volume Fraction | 0.68196
CBD相体积分数 / CBD Volume Fraction | 0.062222
固体体素数量 / Solid Voxel Count | 178772
总界面面积 (um^2) / Total Interfacial Area (um^2) | 40874.75
总固体体积 (um^3) / Total Solid Volume (um^3) | 22346.5
比表面积 (1/um) / Specific Surface Area (1/um) | 1.8291
总集群数量 / Total Cluster Count | 1
最大颗粒集群体积 (voxel) / Largest Particle Cluster Volume (voxel) | 178772
未知颗粒集群数量 / Unknown Particle Cluster Count | 0
未知颗粒集群总体积 (voxel) / Total Unknown Particle Cluster Volume (voxel) | 0
未知颗粒体积分数 / Unknown Particle Volume Fraction | 0
归一化平均团簇体积 / Normalized Average Cluster Volume | 1
电子连接度 / Electronic Connectivity | 1
电解液相连通率 / Electrolyte Connectivity | 0.9939
是否贯通 / Percolating | 是 / Yes
曲折度τ / Tortuosity τ | 1.0723
等效当量颗粒粒径 (um) / Equivalent Particle Diameter (um) | 34.9465
瓶颈度 beta / Constrictivity (x) | 0.5
瓶颈半径 r_min (um) | 0.5
孔体半径 r_max (um) | 0.70711
瓶颈度状态 / Constrictivity Status | ok
侵入入口 / Intrusion Inlet | low
球心邻域 / Center Connectivity | 26
算法版本 / Method | edt_critical_radii_closed_dilation_v2
半径采样 / Radius Sampling | All positive EDT values
Radius (um) | CPSD (total volume fraction) | MIP (total volume fraction)
0 | 0.25582 | 0.25455
0.5 | 0.25582 | 0.25455
0.70711 | 0.16626 | 0.022324
0.86603 | 0.056889 | 0.001442
1 | 0.035271 | 0.00056076
1.118 | 0.018089 | 0.00014496
1.2247 | 0.0018272 | 0
1.4142 | 0.00034332 | 0
1.5 | 0 | 0
弦长分布 / Chord Length
Status | ok
Method | periodic_voxel_runs_v1
Pore label | 0
Voxel size (um) | 0.5
Periodic axes | xyz
Sample count | 23696
Mean (um) | 1.415
Population std (um) | 1.161
Quantile method | inverse_empirical_cdf
Axis | x
Window-spanning lines | 0
Full pore line policy | one_period_censored
Quantile | Length (um)
0.05 | 0.5
0.1 | 0.5
0.15 | 0.5
0.2 | 0.5
0.25 | 0.5
0.3 | 0.5
0.35 | 0.5
0.4 | 1
0.45 | 1
0.5 | 1
0.55 | 1
0.6 | 1.5
0.65 | 1.5
0.7 | 1.5
0.75 | 2
0.8 | 2
0.85 | 2.5
0.9 | 3
0.95 | 3.5
Length (um) | Count | Probability mass | CDF
0.5 | 8428 | 0.35567 | 0.35567
1 | 5494 | 0.23185 | 0.58753
1.5 | 3470 | 0.14644 | 0.73396
2 | 2198 | 0.092758 | 0.82672
2.5 | 1470 | 0.062036 | 0.88876
3 | 891 | 0.037601 | 0.92636
3.5 | 574 | 0.024223 | 0.95058
4 | 360 | 0.015192 | 0.96577
4.5 | 262 | 0.011057 | 0.97683
5 | 178 | 0.0075118 | 0.98434
5.5 | 151 | 0.0063724 | 0.99072
6 | 75 | 0.0031651 | 0.99388
6.5 | 57 | 0.0024055 | 0.99629
7 | 28 | 0.0011816 | 0.99747
7.5 | 18 | 0.00075962 | 0.99823
8 | 16 | 0.00067522 | 0.9989
8.5 | 9 | 0.00037981 | 0.99928
9 | 6 | 0.00025321 | 0.99954
9.5 | 3 | 0.0001266 | 0.99966
10 | 4 | 0.0001688 | 0.99983
10.5 | 1 | 4.2201e-05 | 0.99987
11.5 | 1 | 4.2201e-05 | 0.99992
12 | 1 | 4.2201e-05 | 0.99996
12.5 | 1 | 4.2201e-05 | 1
球接触分布 / Spherical Contact
Status | ok
Method | periodic_solid_to_pore_edt_v1
Pore label | 0
Voxel size (um) | 0.5
Periodic axes | xyz
Sample count | 195083
Mean (um) | 0.85362
Population std (um) | 0.49676
Quantile method | inverse_empirical_cdf
Distance direction | solid_to_pore
Distance convention | voxel_center_to_voxel_center
Quantile | Length (um)
0.05 | 0.5
0.1 | 0.5
0.15 | 0.5
0.2 | 0.5
0.25 | 0.5
0.3 | 0.5
0.35 | 0.5
0.4 | 0.5
0.45 | 0.70711
0.5 | 0.70711
0.55 | 0.70711
0.6 | 0.70711
0.65 | 0.86603
0.7 | 0.86603
0.75 | 1
0.8 | 1.118
0.85 | 1.2247
0.9 | 1.5
0.95 | 1.8708
Length (um) | Count | Probability mass | CDF
0.5 | 79589 | 0.40798 | 0.40798
0.70711 | 41997 | 0.21528 | 0.62325
0.86603 | 15550 | 0.07971 | 0.70296
1 | 11239 | 0.057611 | 0.76057
1.118 | 16922 | 0.086743 | 0.84732
1.2247 | 6555 | 0.033601 | 0.88092
1.4142 | 3212 | 0.016465 | 0.89738
1.5 | 3959 | 0.020294 | 0.91768
1.5811 | 1966 | 0.010078 | 0.92775
1.6583 | 1420 | 0.007279 | 0.93503
1.7321 | 458 | 0.0023477 | 0.93738
1.8028 | 1202 | 0.0061615 | 0.94354
1.8708 | 1749 | 0.0089654 | 0.95251
2 | 357 | 0.00183 | 0.95434
2.0616 | 1480 | 0.0075865 | 0.96192
2.1213 | 796 | 0.0040803 | 0.966
2.1794 | 456 | 0.0023375 | 0.96834
2.2361 | 445 | 0.0022811 | 0.97062
2.2913 | 739 | 0.0037881 | 0.97441
2.3452 | 334 | 0.0017121 | 0.97612
2.4495 | 314 | 0.0016096 | 0.97773
2.5 | 431 | 0.0022093 | 0.97994
2.5495 | 763 | 0.0039112 | 0.98385
2.5981 | 288 | 0.0014763 | 0.98533
2.6926 | 527 | 0.0027014 | 0.98803
2.7386 | 272 | 0.0013943 | 0.98943
2.8284 | 71 | 0.00036395 | 0.98979
2.8723 | 231 | 0.0011841 | 0.99097
2.9155 | 209 | 0.0010713 | 0.99204
2.958 | 172 | 0.00088168 | 0.99293
3 | 118 | 0.00060487 | 0.99353
3.0414 | 91 | 0.00046647 | 0.994
3.0822 | 194 | 0.00099445 | 0.99499
3.1623 | 62 | 0.00031781 | 0.99531
3.2016 | 195 | 0.00099957 | 0.99631
3.2404 | 68 | 0.00034857 | 0.99666
3.2787 | 36 | 0.00018454 | 0.99684
3.3166 | 35 | 0.00017941 | 0.99702
3.3541 | 98 | 0.00050235 | 0.99752
3.3912 | 45 | 0.00023067 | 0.99775
3.4641 | 12 | 6.1512e-05 | 0.99782
3.5 | 61 | 0.00031269 | 0.99813
3.5355 | 81 | 0.00041521 | 0.99854
3.5707 | 32 | 0.00016403 | 0.99871
3.6056 | 13 | 6.6638e-05 | 0.99877
3.6401 | 46 | 0.0002358 | 0.99901
3.6742 | 40 | 0.00020504 | 0.99922
3.7417 | 17 | 8.7142e-05 | 0.9993
3.7749 | 21 | 0.00010765 | 0.99941
3.8079 | 8 | 4.1008e-05 | 0.99945
3.8406 | 23 | 0.0001179 | 0.99957
3.9051 | 14 | 7.1764e-05 | 0.99964
3.937 | 21 | 0.00010765 | 0.99975
4 | 4 | 2.0504e-05 | 0.99977
4.0311 | 16 | 8.2016e-05 | 0.99985
4.062 | 11 | 5.6386e-05 | 0.99991
4.0927 | 5 | 2.563e-05 | 0.99993
4.1231 | 3 | 1.5378e-05 | 0.99995
4.1533 | 4 | 2.0504e-05 | 0.99997
4.1833 | 3 | 1.5378e-05 | 0.99998
4.272 | 1 | 5.126e-06 | 0.99999
4.3012 | 1 | 5.126e-06 | 0.99999
4.3301 | 1 | 5.126e-06 | 1
两点相关函数 / Two-Point Correlation
Status | ok
Method | periodic_fft_radial_shells_v1
Pore label | 0
Porosity | 0.25582
Voxel size (um) | 0.5
Periodic axes | xyz
Radial bins | bin_0_origin_only; bin_k: (k-1)*h < distance <= k*h
Normalization | joint_probability; C(0)=porosity
Radius upper edge (um) | Pore-pore probability | Displacement count | Mean distance (um)
0 | 0.25582 | 1 | 0
0.5 | 0.16583 | 6 | 0.5
1 | 0.12906 | 26 | 0.8236
1.5 | 0.095231 | 90 | 1.3133
2 | 0.079843 | 134 | 1.7662
2.5 | 0.074435 | 258 | 2.2533
3 | 0.0738 | 410 | 2.7702
3.5 | 0.07467 | 494 | 3.2651
4 | 0.074805 | 690 | 3.7414
4.5 | 0.07419 | 962 | 4.2548
5 | 0.073339 | 1098 | 4.76
5.5 | 0.07259 | 1406 | 5.253
6 | 0.071932 | 1578 | 5.7433
6.5 | 0.071309 | 2018 | 6.2431
7 | 0.070653 | 2342 | 6.7545
7.5 | 0.070095 | 2634 | 7.2588
8 | 0.069606 | 2930 | 7.7482
8.5 | 0.069162 | 3402 | 8.2428
9 | 0.068681 | 3926 | 8.7472
9.5 | 0.068153 | 4266 | 9.2488
10 | 0.067598 | 4730 | 9.7456
10.5 | 0.067167 | 5510 | 10.2542
11 | 0.066782 | 5562 | 10.7542
11.5 | 0.066414 | 6410 | 11.245
12 | 0.066065 | 6894 | 11.7451
12.5 | 0.065798 | 7490 | 12.2441
13 | 0.065534 | 8258 | 12.7444
13.5 | 0.065297 | 8994 | 13.2529
14 | 0.065019 | 9446 | 13.7543
14.5 | 0.064732 | 9978 | 14.2483
15 | 0.064521 | 11138 | 14.7478
15.5 | 0.064383 | 11406 | 15.2452
16 | 0.0643 | 12575 | 15.7434
16.5 | 0.064227 | 12848 | 16.248
17 | 0.064146 | 12060 | 16.7498
17.5 | 0.064123 | 11804 | 17.2478
18 | 0.064139 | 11016 | 17.7466
18.5 | 0.064184 | 10700 | 18.2476
19 | 0.064225 | 9756 | 18.7462
19.5 | 0.064248 | 9224 | 19.2444
20 | 0.064321 | 8408 | 19.7428
20.5 | 0.064372 | 7452 | 20.235
21 | 0.064437 | 7040 | 20.7367
21.5 | 0.064502 | 5820 | 21.242
22 | 0.064566 | 4880 | 21.7372
22.5 | 0.064619 | 3936 | 22.2302
23 | 0.064761 | 2999 | 22.7334
23.5 | 0.064975 | 2180 | 23.237
24 | 0.065173 | 1620 | 23.7279
24.5 | 0.065334 | 1208 | 24.2151
25 | 0.065372 | 942 | 24.7384
25.5 | 0.065388 | 584 | 25.2824
26 | 0.065471 | 284 | 25.7666
26.5 | 0.065729 | 192 | 26.1687
27 | 0.066197 | 104 | 26.6775
27.5 | 0.066504 | 24 | 27.213
28 | 0.067047 | 1 | 27.7128
x displacement (um) | Pore-pore probability
0 | 0.25582
0.5 | 0.16542
1 | 0.11286
1.5 | 0.085594
2 | 0.075935
2.5 | 0.07288
3 | 0.074596
3.5 | 0.074924
4 | 0.074844
4.5 | 0.073032
5 | 0.071865
5.5 | 0.071548
6 | 0.07111
6.5 | 0.07066
7 | 0.070457
7.5 | 0.069893
8 | 0.068829
8.5 | 0.067619
9 | 0.066689
9.5 | 0.066776
10 | 0.066322
10.5 | 0.066135
11 | 0.065887
11.5 | 0.065098
12 | 0.063713
12.5 | 0.062767
13 | 0.061977
13.5 | 0.06139
14 | 0.061756
14.5 | 0.061714
15 | 0.061764
15.5 | 0.061619
16 | 0.061638
y displacement (um) | Pore-pore probability
0 | 0.25582
0.5 | 0.16363
1 | 0.11135
1.5 | 0.085487
2 | 0.076389
2.5 | 0.075203
3 | 0.077587
3.5 | 0.077545
4 | 0.076881
4.5 | 0.076111
5 | 0.076283
5.5 | 0.076183
6 | 0.074635
6.5 | 0.07267
7 | 0.071136
7.5 | 0.070339
8 | 0.07024
8.5 | 0.070282
9 | 0.070679
9.5 | 0.070042
10 | 0.069118
10.5 | 0.069054
11 | 0.069206
11.5 | 0.069317
12 | 0.069004
12.5 | 0.068066
13 | 0.06675
13.5 | 0.06654
14 | 0.066509
14.5 | 0.066151
15 | 0.065826
15.5 | 0.065857
16 | 0.065964
z displacement (um) | Pore-pore probability
0 | 0.25582
0.5 | 0.16843
1 | 0.117
1.5 | 0.089375
2 | 0.07777
2.5 | 0.073574
3 | 0.074272
3.5 | 0.074318
4 | 0.074852
4.5 | 0.074509
5 | 0.074512
5.5 | 0.073437
6 | 0.072197
6.5 | 0.071453
7 | 0.071274
7.5 | 0.070961
8 | 0.070496
8.5 | 0.069534
9 | 0.06916
9.5 | 0.068893
10 | 0.068951
10.5 | 0.06852
11 | 0.068375
11.5 | 0.068455
12 | 0.068493
12.5 | 0.068233
13 | 0.067844
13.5 | 0.067013
14 | 0.066147
14.5 | 0.065559
15 | 0.065571
15.5 | 0.065239
16 | 0.065086