## SpecificSurfaceArea
名称 / Name | 数值 / Value
输入结构 / Input Structure | 20260915_13
电解液相体积分数 / Electrolyte Volume Fraction | 0.23391
颗粒相体积分数 / Particle Volume Fraction | 0.72206
CBD相体积分数 / CBD Volume Fraction | 0.044029
固体体素数量 / Solid Voxel Count | 189283
总界面面积 (um^2) / Total Interfacial Area (um^2) | 47404.25
总固体体积 (um^3) / Total Solid Volume (um^3) | 23660.375
比表面积 (1/um) / Specific Surface Area (1/um) | 2.0035
总集群数量 / Total Cluster Count | 1
最大颗粒集群体积 (voxel) / Largest Particle Cluster Volume (voxel) | 189283
未知颗粒集群数量 / Unknown Particle Cluster Count | 0
未知颗粒集群总体积 (voxel) / Total Unknown Particle Cluster Volume (voxel) | 0
未知颗粒体积分数 / Unknown Particle Volume Fraction | 0
归一化平均团簇体积 / Normalized Average Cluster Volume | 1
电子连接度 / Electronic Connectivity | 1
电解液相连通率 / Electrolyte Connectivity | 0.98811
是否贯通 / Percolating | 是 / Yes
曲折度τ / Tortuosity τ | 1.1107
等效当量颗粒粒径 (um) / Equivalent Particle Diameter (um) | 35.6184
瓶颈度 beta / Constrictivity (x) | 1
瓶颈半径 r_min (um) | 0.5
孔体半径 r_max (um) | 0.5
瓶颈度状态 / Constrictivity Status | ok
侵入入口 / Intrusion Inlet | low
球心邻域 / Center Connectivity | 26
算法版本 / Method | edt_critical_radii_closed_dilation_v2
半径采样 / Radius Sampling | All positive EDT values
Radius (um) | CPSD (total volume fraction) | MIP (total volume fraction)
0 | 0.23391 | 0.23241
0.5 | 0.23391 | 0.23241
0.70711 | 0.09269 | 0.0025749
0.86603 | 0.0089378 | 0
1 | 0.0027847 | 0
1.118 | 0.00020981 | 0
1.5 | 0 | 0
弦长分布 / Chord Length
Status | ok
Method | periodic_voxel_runs_v1
Pore label | 0
Voxel size (um) | 0.5
Periodic axes | xyz
Sample count | 27134
Mean (um) | 1.1299
Population std (um) | 0.83478
Quantile method | inverse_empirical_cdf
Axis | x
Window-spanning lines | 0
Full pore line policy | one_period_censored
Quantile | Length (um)
0.05 | 0.5
0.1 | 0.5
0.15 | 0.5
0.2 | 0.5
0.25 | 0.5
0.3 | 0.5
0.35 | 0.5
0.4 | 0.5
0.45 | 1
0.5 | 1
0.55 | 1
0.6 | 1
0.65 | 1
0.7 | 1.5
0.75 | 1.5
0.8 | 1.5
0.85 | 2
0.9 | 2
0.95 | 3
Length (um) | Count | Probability mass | CDF
0.5 | 11901 | 0.4386 | 0.4386
1 | 6813 | 0.25109 | 0.68969
1.5 | 3715 | 0.13691 | 0.8266
2 | 2091 | 0.077062 | 0.90366
2.5 | 1156 | 0.042603 | 0.94627
3 | 652 | 0.024029 | 0.9703
3.5 | 354 | 0.013046 | 0.98334
4 | 216 | 0.0079605 | 0.9913
4.5 | 108 | 0.0039802 | 0.99528
5 | 65 | 0.0023955 | 0.99768
5.5 | 32 | 0.0011793 | 0.99886
6 | 12 | 0.00044225 | 0.9993
6.5 | 7 | 0.00025798 | 0.99956
7 | 7 | 0.00025798 | 0.99982
7.5 | 2 | 7.3708e-05 | 0.99989
8 | 3 | 0.00011056 | 1
球接触分布 / Spherical Contact
Status | ok
Method | periodic_solid_to_pore_edt_v1
Pore label | 0
Voxel size (um) | 0.5
Periodic axes | xyz
Sample count | 200825
Mean (um) | 0.74764
Population std (um) | 0.38472
Quantile method | inverse_empirical_cdf
Distance direction | solid_to_pore
Distance convention | voxel_center_to_voxel_center
Quantile | Length (um)
0.05 | 0.5
0.1 | 0.5
0.15 | 0.5
0.2 | 0.5
0.25 | 0.5
0.3 | 0.5
0.35 | 0.5
0.4 | 0.5
0.45 | 0.5
0.5 | 0.70711
0.55 | 0.70711
0.6 | 0.70711
0.65 | 0.70711
0.7 | 0.70711
0.75 | 0.86603
0.8 | 0.86603
0.85 | 1
0.9 | 1.118
0.95 | 1.5811
Length (um) | Count | Probability mass | CDF
0.5 | 97416 | 0.48508 | 0.48508
0.70711 | 52053 | 0.2592 | 0.74427
0.86603 | 14150 | 0.070459 | 0.81473
1 | 8079 | 0.040229 | 0.85496
1.118 | 9341 | 0.046513 | 0.90148
1.2247 | 3708 | 0.018464 | 0.91994
1.4142 | 1632 | 0.0081265 | 0.92807
1.5 | 3083 | 0.015352 | 0.94342
1.5811 | 1941 | 0.0096651 | 0.95308
1.6583 | 1349 | 0.0067173 | 0.9598
1.7321 | 413 | 0.0020565 | 0.96186
1.8028 | 1158 | 0.0057662 | 0.96762
1.8708 | 1563 | 0.0077829 | 0.97541
2 | 291 | 0.001449 | 0.97686
2.0616 | 1233 | 0.0061397 | 0.983
2.1213 | 612 | 0.0030474 | 0.98604
2.1794 | 327 | 0.0016283 | 0.98767
2.2361 | 309 | 0.0015387 | 0.98921
2.2913 | 472 | 0.0023503 | 0.99156
2.3452 | 204 | 0.0010158 | 0.99258
2.4495 | 190 | 0.0009461 | 0.99352
2.5 | 232 | 0.0011552 | 0.99468
2.5495 | 362 | 0.0018026 | 0.99648
2.5981 | 104 | 0.00051786 | 0.997
2.6926 | 204 | 0.0010158 | 0.99801
2.7386 | 84 | 0.00041827 | 0.99843
2.8284 | 31 | 0.00015436 | 0.99859
2.8723 | 70 | 0.00034856 | 0.99893
2.9155 | 57 | 0.00028383 | 0.99922
2.958 | 37 | 0.00018424 | 0.9994
3 | 24 | 0.00011951 | 0.99952
3.0414 | 11 | 5.4774e-05 | 0.99958
3.0822 | 30 | 0.00014938 | 0.99973
3.1623 | 5 | 2.4897e-05 | 0.99975
3.2016 | 22 | 0.00010955 | 0.99986
3.2404 | 10 | 4.9795e-05 | 0.99991
3.2787 | 2 | 9.9589e-06 | 0.99992
3.3541 | 13 | 6.4733e-05 | 0.99999
3.3912 | 1 | 4.9795e-06 | 0.99999
3.5 | 2 | 9.9589e-06 | 1
两点相关函数 / Two-Point Correlation
Status | ok
Method | periodic_fft_radial_shells_v1
Pore label | 0
Porosity | 0.23391
Voxel size (um) | 0.5
Periodic axes | xyz
Radial bins | bin_0_origin_only; bin_k: (k-1)*h < distance <= k*h
Normalization | joint_probability; C(0)=porosity
Radius upper edge (um) | Pore-pore probability | Displacement count | Mean distance (um)
0 | 0.23391 | 1 | 0
0.5 | 0.12849 | 6 | 0.5
1 | 0.092131 | 26 | 0.8236
1.5 | 0.065237 | 90 | 1.3133
2 | 0.059446 | 134 | 1.7662
2.5 | 0.061074 | 258 | 2.2533
3 | 0.061703 | 410 | 2.7702
3.5 | 0.061403 | 494 | 3.2651
4 | 0.060923 | 690 | 3.7414
4.5 | 0.060525 | 962 | 4.2548
5 | 0.060121 | 1098 | 4.76
5.5 | 0.059672 | 1406 | 5.253
6 | 0.059318 | 1578 | 5.7433
6.5 | 0.05906 | 2018 | 6.2431
7 | 0.058681 | 2342 | 6.7545
7.5 | 0.058292 | 2634 | 7.2588
8 | 0.057944 | 2930 | 7.7482
8.5 | 0.05759 | 3402 | 8.2428
9 | 0.057231 | 3926 | 8.7472
9.5 | 0.056885 | 4266 | 9.2488
10 | 0.056603 | 4730 | 9.7456
10.5 | 0.056345 | 5510 | 10.2542
11 | 0.056098 | 5562 | 10.7542
11.5 | 0.055823 | 6410 | 11.245
12 | 0.055601 | 6894 | 11.7451
12.5 | 0.055394 | 7490 | 12.2441
13 | 0.055216 | 8258 | 12.7444
13.5 | 0.055029 | 8994 | 13.2529
14 | 0.054872 | 9446 | 13.7543
14.5 | 0.054723 | 9978 | 14.2483
15 | 0.054571 | 11138 | 14.7478
15.5 | 0.054418 | 11406 | 15.2452
16 | 0.054295 | 12575 | 15.7434
16.5 | 0.054176 | 12848 | 16.248
17 | 0.054009 | 12060 | 16.7498
17.5 | 0.05384 | 11804 | 17.2478
18 | 0.05368 | 11016 | 17.7466
18.5 | 0.053557 | 10700 | 18.2476
19 | 0.05346 | 9756 | 18.7462
19.5 | 0.053371 | 9224 | 19.2444
20 | 0.053281 | 8408 | 19.7428
20.5 | 0.053213 | 7452 | 20.235
21 | 0.053224 | 7040 | 20.7367
21.5 | 0.053134 | 5820 | 21.242
22 | 0.053063 | 4880 | 21.7372
22.5 | 0.053009 | 3936 | 22.2302
23 | 0.052997 | 2999 | 22.7334
23.5 | 0.053046 | 2180 | 23.237
24 | 0.053076 | 1620 | 23.7279
24.5 | 0.053035 | 1208 | 24.2151
25 | 0.052999 | 942 | 24.7384
25.5 | 0.053093 | 584 | 25.2824
26 | 0.053165 | 284 | 25.7666
26.5 | 0.053283 | 192 | 26.1687
27 | 0.053217 | 104 | 26.6775
27.5 | 0.053323 | 24 | 27.213
28 | 0.053017 | 1 | 27.7128
x displacement (um) | Pore-pore probability
0 | 0.23391
0.5 | 0.13041
1 | 0.079533
1.5 | 0.060528
2 | 0.059887
2.5 | 0.060886
3 | 0.061295
3.5 | 0.060612
4 | 0.059612
4.5 | 0.05975
5 | 0.060009
5.5 | 0.059467
6 | 0.058796
6.5 | 0.058865
7 | 0.058762
7.5 | 0.058205
8 | 0.057034
8.5 | 0.056767
9 | 0.056496
9.5 | 0.056744
10 | 0.056957
10.5 | 0.056534
11 | 0.056175
11.5 | 0.055973
12 | 0.05537
12.5 | 0.054821
13 | 0.054604
13.5 | 0.054852
14 | 0.054981
14.5 | 0.054394
15 | 0.053848
15.5 | 0.054054
16 | 0.053917
y displacement (um) | Pore-pore probability
0 | 0.23391
0.5 | 0.13038
1 | 0.079075
1.5 | 0.059643
2 | 0.059067
2.5 | 0.060062
3 | 0.061165
3.5 | 0.060539
4 | 0.060497
4.5 | 0.059837
5 | 0.059021
5.5 | 0.058285
6 | 0.058807
6.5 | 0.059147
7 | 0.059055
7.5 | 0.058445
8 | 0.057404
8.5 | 0.056831
9 | 0.05703
9.5 | 0.05724
10 | 0.056908
10.5 | 0.057014
11 | 0.057137
11.5 | 0.056511
12 | 0.055679
12.5 | 0.054985
13 | 0.054676
13.5 | 0.0546
14 | 0.054657
14.5 | 0.054256
15 | 0.053932
15.5 | 0.053772
16 | 0.053612
z displacement (um) | Pore-pore probability
0 | 0.23391
0.5 | 0.12468
1 | 0.074471
1.5 | 0.059242
2 | 0.061947
2.5 | 0.061749
3 | 0.061302
3.5 | 0.061211
4 | 0.061443
4.5 | 0.061329
5 | 0.060871
5.5 | 0.060028
6 | 0.059204
6.5 | 0.059662
7 | 0.059719
7.5 | 0.059395
8 | 0.058521
8.5 | 0.058113
9 | 0.058228
9.5 | 0.057938
10 | 0.058422
10.5 | 0.058842
11 | 0.058674
11.5 | 0.058414
12 | 0.058762
12.5 | 0.058353
13 | 0.057701
13.5 | 0.057255
14 | 0.057697
14.5 | 0.05854
15 | 0.058659
15.5 | 0.058437
16 | 0.057999