## SpecificSurfaceArea
名称 / Name | 数值 / Value
输入结构 / Input Structure | 20260703_02
电解液相体积分数 / Electrolyte Volume Fraction | 0.5687
颗粒相体积分数 / Particle Volume Fraction | 0.4011
CBD相体积分数 / CBD Volume Fraction | 0.030201
固体体素数量 / Solid Voxel Count | 105146
总界面面积 (um^2) / Total Interfacial Area (um^2) | 36060.25
总固体体积 (um^3) / Total Solid Volume (um^3) | 13143.25
比表面积 (1/um) / Specific Surface Area (1/um) | 2.7436
总集群数量 / Total Cluster Count | 22
最大颗粒集群体积 (voxel) / Largest Particle Cluster Volume (voxel) | 104557
未知颗粒集群数量 / Unknown Particle Cluster Count | 20
未知颗粒集群总体积 (voxel) / Total Unknown Particle Cluster Volume (voxel) | 572
未知颗粒体积分数 / Unknown Particle Volume Fraction | 0.0054401
归一化平均团簇体积 / Normalized Average Cluster Volume | 0.50008
电子连接度 / Electronic Connectivity | 0.99779
电解液相连通率 / Electrolyte Connectivity | 0.99935
是否贯通 / Percolating | 是 / Yes
曲折度τ / Tortuosity τ | 1.0066
等效当量颗粒粒径 (um) / Equivalent Particle Diameter (um) | 10.4495
瓶颈度 beta / Constrictivity (x) | 0.83333
瓶颈半径 r_min (um) | 1.118
孔体半径 r_max (um) | 1.2247
瓶颈度状态 / Constrictivity Status | ok
侵入入口 / Intrusion Inlet | low
球心邻域 / Center Connectivity | 26
算法版本 / Method | edt_critical_radii_closed_dilation_v2
半径采样 / Radius Sampling | All positive EDT values
Radius (um) | CPSD (total volume fraction) | MIP (total volume fraction)
0 | 0.5687 | 0.56834
0.5 | 0.5687 | 0.56834
0.70711 | 0.53012 | 0.52411
0.86603 | 0.43933 | 0.4202
1 | 0.40714 | 0.37218
1.118 | 0.38985 | 0.33297
1.2247 | 0.28775 | 0.14717
1.4142 | 0.2244 | 0.06266
1.5 | 0.20413 | 0.028408
1.5811 | 0.14348 | 0.022213
1.6583 | 0.11418 | 0.0039024
1.7321 | 0.097088 | 0.0032234
1.8028 | 0.094513 | 0.0035248
1.8708 | 0.075405 | 0.00056076
2 | 0.056297 | 0
2.0616 | 0.051628 | 0
2.1213 | 0.037308 | 0
2.1794 | 0.026855 | 0
2.2361 | 0.023937 | 0
2.2913 | 0.017345 | 0
2.3452 | 0.012985 | 0
2.4495 | 0.010082 | 0
2.5 | 0.01025 | 0
2.5495 | 0.0053139 | 0
2.5981 | 0.0047188 | 0
2.6926 | 0.0029945 | 0
3 | 0 | 0
弦长分布 / Chord Length
Status | window_censored
Method | periodic_voxel_runs_v1
Pore label | 0
Voxel size (um) | 0.5
Periodic axes | xyz
Sample count | 25600
Mean (um) | 2.9117
Population std (um) | 3.1397
Quantile method | inverse_empirical_cdf
Axis | x
Window-spanning lines | 9
Full pore line policy | one_period_censored
Quantile | Length (um)
0.05 | 0.5
0.1 | 0.5
0.15 | 0.5
0.2 | 0.5
0.25 | 1
0.3 | 1
0.35 | 1
0.4 | 1.5
0.45 | 1.5
0.5 | 2
0.55 | 2
0.6 | 2.5
0.65 | 3
0.7 | 3.5
0.75 | 4
0.8 | 4.5
0.85 | 5.5
0.9 | 6.5
0.95 | 9
Length (um) | Count | Probability mass | CDF
0.5 | 5511 | 0.21527 | 0.21527
1 | 3955 | 0.15449 | 0.36977
1.5 | 2861 | 0.11176 | 0.48152
2 | 2296 | 0.089688 | 0.57121
2.5 | 1797 | 0.070195 | 0.64141
3 | 1473 | 0.057539 | 0.69895
3.5 | 1217 | 0.047539 | 0.74648
4 | 961 | 0.037539 | 0.78402
4.5 | 769 | 0.030039 | 0.81406
5 | 722 | 0.028203 | 0.84227
5.5 | 591 | 0.023086 | 0.86535
6 | 532 | 0.020781 | 0.88613
6.5 | 450 | 0.017578 | 0.90371
7 | 371 | 0.014492 | 0.9182
7.5 | 260 | 0.010156 | 0.92836
8 | 251 | 0.0098047 | 0.93816
8.5 | 233 | 0.0091016 | 0.94727
9 | 187 | 0.0073047 | 0.95457
9.5 | 150 | 0.0058594 | 0.96043
10 | 134 | 0.0052344 | 0.96566
10.5 | 124 | 0.0048437 | 0.97051
11 | 96 | 0.00375 | 0.97426
11.5 | 67 | 0.0026172 | 0.97688
12 | 87 | 0.0033984 | 0.98027
12.5 | 64 | 0.0025 | 0.98277
13 | 71 | 0.0027734 | 0.98555
13.5 | 40 | 0.0015625 | 0.98711
14 | 38 | 0.0014844 | 0.98859
14.5 | 39 | 0.0015234 | 0.99012
15 | 32 | 0.00125 | 0.99137
15.5 | 26 | 0.0010156 | 0.99238
16 | 24 | 0.0009375 | 0.99332
16.5 | 28 | 0.0010938 | 0.99441
17 | 16 | 0.000625 | 0.99504
17.5 | 11 | 0.00042969 | 0.99547
18 | 11 | 0.00042969 | 0.9959
18.5 | 2 | 7.8125e-05 | 0.99598
19 | 7 | 0.00027344 | 0.99625
19.5 | 11 | 0.00042969 | 0.99668
20 | 7 | 0.00027344 | 0.99695
20.5 | 6 | 0.00023437 | 0.99719
21 | 2 | 7.8125e-05 | 0.99727
21.5 | 4 | 0.00015625 | 0.99742
22 | 5 | 0.00019531 | 0.99762
22.5 | 3 | 0.00011719 | 0.99773
23 | 2 | 7.8125e-05 | 0.99781
23.5 | 2 | 7.8125e-05 | 0.99789
24 | 3 | 0.00011719 | 0.99801
24.5 | 2 | 7.8125e-05 | 0.99809
25 | 4 | 0.00015625 | 0.99824
25.5 | 4 | 0.00015625 | 0.9984
26 | 3 | 0.00011719 | 0.99852
27 | 6 | 0.00023437 | 0.99875
27.5 | 2 | 7.8125e-05 | 0.99883
28 | 3 | 0.00011719 | 0.99895
29 | 1 | 3.9063e-05 | 0.99898
29.5 | 1 | 3.9063e-05 | 0.99902
30 | 4 | 0.00015625 | 0.99918
30.5 | 5 | 0.00019531 | 0.99938
31 | 4 | 0.00015625 | 0.99953
31.5 | 3 | 0.00011719 | 0.99965
32 | 9 | 0.00035156 | 1
球接触分布 / Spherical Contact
Status | ok
Method | periodic_solid_to_pore_edt_v1
Pore label | 0
Voxel size (um) | 0.5
Periodic axes | xyz
Sample count | 113063
Mean (um) | 0.64849
Population std (um) | 0.24616
Quantile method | inverse_empirical_cdf
Distance direction | solid_to_pore
Distance convention | voxel_center_to_voxel_center
Quantile | Length (um)
0.05 | 0.5
0.1 | 0.5
0.15 | 0.5
0.2 | 0.5
0.25 | 0.5
0.3 | 0.5
0.35 | 0.5
0.4 | 0.5
0.45 | 0.5
0.5 | 0.5
0.55 | 0.5
0.6 | 0.5
0.65 | 0.70711
0.7 | 0.70711
0.75 | 0.70711
0.8 | 0.70711
0.85 | 0.86603
0.9 | 1
0.95 | 1.118
Length (um) | Count | Probability mass | CDF
0.5 | 69429 | 0.61407 | 0.61407
0.70711 | 23029 | 0.20368 | 0.81776
0.86603 | 7005 | 0.061957 | 0.87971
1 | 4003 | 0.035405 | 0.91512
1.118 | 5207 | 0.046054 | 0.96117
1.2247 | 1642 | 0.014523 | 0.97569
1.4142 | 935 | 0.0082697 | 0.98396
1.5 | 700 | 0.0061912 | 0.99016
1.5811 | 297 | 0.0026269 | 0.99278
1.6583 | 200 | 0.0017689 | 0.99455
1.7321 | 49 | 0.00043339 | 0.99499
1.8028 | 119 | 0.0010525 | 0.99604
1.8708 | 149 | 0.0013178 | 0.99736
2 | 16 | 0.00014151 | 0.9975
2.0616 | 90 | 0.00079602 | 0.99829
2.1213 | 37 | 0.00032725 | 0.99862
2.1794 | 29 | 0.00025649 | 0.99888
2.2361 | 17 | 0.00015036 | 0.99903
2.2913 | 34 | 0.00030072 | 0.99933
2.3452 | 13 | 0.00011498 | 0.99944
2.4495 | 11 | 9.7291e-05 | 0.99954
2.5 | 10 | 8.8446e-05 | 0.99963
2.5495 | 20 | 0.00017689 | 0.99981
2.5981 | 5 | 4.4223e-05 | 0.99985
2.6926 | 11 | 9.7291e-05 | 0.99995
2.7386 | 2 | 1.7689e-05 | 0.99996
2.8284 | 1 | 8.8446e-06 | 0.99997
2.8723 | 2 | 1.7689e-05 | 0.99999
2.958 | 1 | 8.8446e-06 | 1
两点相关函数 / Two-Point Correlation
Status | ok
Method | periodic_fft_radial_shells_v1
Pore label | 0
Porosity | 0.5687
Voxel size (um) | 0.5
Periodic axes | xyz
Radial bins | bin_0_origin_only; bin_k: (k-1)*h < distance <= k*h
Normalization | joint_probability; C(0)=porosity
Radius upper edge (um) | Pore-pore probability | Displacement count | Mean distance (um)
0 | 0.5687 | 1 | 0
0.5 | 0.47515 | 6 | 0.5
1 | 0.43123 | 26 | 0.8236
1.5 | 0.38461 | 90 | 1.3133
2 | 0.35936 | 134 | 1.7662
2.5 | 0.3461 | 258 | 2.2533
3 | 0.3392 | 410 | 2.7702
3.5 | 0.33662 | 494 | 3.2651
4 | 0.33523 | 690 | 3.7414
4.5 | 0.33386 | 962 | 4.2548
5 | 0.3324 | 1098 | 4.76
5.5 | 0.33104 | 1406 | 5.253
6 | 0.32998 | 1578 | 5.7433
6.5 | 0.32935 | 2018 | 6.2431
7 | 0.32878 | 2342 | 6.7545
7.5 | 0.32816 | 2634 | 7.2588
8 | 0.32747 | 2930 | 7.7482
8.5 | 0.32672 | 3402 | 8.2428
9 | 0.326 | 3926 | 8.7472
9.5 | 0.32518 | 4266 | 9.2488
10 | 0.32461 | 4730 | 9.7456
10.5 | 0.32407 | 5510 | 10.2542
11 | 0.32379 | 5562 | 10.7542
11.5 | 0.32348 | 6410 | 11.245
12 | 0.32333 | 6894 | 11.7451
12.5 | 0.32321 | 7490 | 12.2441
13 | 0.32306 | 8258 | 12.7444
13.5 | 0.32295 | 8994 | 13.2529
14 | 0.32275 | 9446 | 13.7543
14.5 | 0.32263 | 9978 | 14.2483
15 | 0.32257 | 11138 | 14.7478
15.5 | 0.32249 | 11406 | 15.2452
16 | 0.32243 | 12575 | 15.7434
16.5 | 0.32232 | 12848 | 16.248
17 | 0.32231 | 12060 | 16.7498
17.5 | 0.32229 | 11804 | 17.2478
18 | 0.32225 | 11016 | 17.7466
18.5 | 0.3224 | 10700 | 18.2476
19 | 0.32248 | 9756 | 18.7462
19.5 | 0.32258 | 9224 | 19.2444
20 | 0.32267 | 8408 | 19.7428
20.5 | 0.32282 | 7452 | 20.235
21 | 0.32271 | 7040 | 20.7367
21.5 | 0.32274 | 5820 | 21.242
22 | 0.32269 | 4880 | 21.7372
22.5 | 0.32274 | 3936 | 22.2302
23 | 0.32301 | 2999 | 22.7334
23.5 | 0.32296 | 2180 | 23.237
24 | 0.32273 | 1620 | 23.7279
24.5 | 0.32257 | 1208 | 24.2151
25 | 0.32196 | 942 | 24.7384
25.5 | 0.32124 | 584 | 25.2824
26 | 0.32098 | 284 | 25.7666
26.5 | 0.32123 | 192 | 26.1687
27 | 0.32241 | 104 | 26.6775
27.5 | 0.32404 | 24 | 27.213
28 | 0.32529 | 1 | 27.7128
x displacement (um) | Pore-pore probability
0 | 0.5687
0.5 | 0.47108
1 | 0.40632
1.5 | 0.36795
2 | 0.35197
2.5 | 0.34481
3 | 0.34319
3.5 | 0.34215
4 | 0.34093
4.5 | 0.33973
5 | 0.33797
5.5 | 0.33604
6 | 0.33297
6.5 | 0.33056
7 | 0.32962
7.5 | 0.32968
8 | 0.32984
8.5 | 0.32991
9 | 0.32977
9.5 | 0.32908
10 | 0.32855
10.5 | 0.32809
11 | 0.3276
11.5 | 0.32734
12 | 0.32689
12.5 | 0.3264
13 | 0.32711
13.5 | 0.32837
14 | 0.32926
14.5 | 0.32989
15 | 0.33071
15.5 | 0.33061
16 | 0.33076
y displacement (um) | Pore-pore probability
0 | 0.5687
0.5 | 0.47297
1 | 0.40978
1.5 | 0.37167
2 | 0.35493
2.5 | 0.34562
3 | 0.34234
3.5 | 0.34082
4 | 0.34024
4.5 | 0.33918
5 | 0.33751
5.5 | 0.33601
6 | 0.33479
6.5 | 0.33434
7 | 0.33451
7.5 | 0.33481
8 | 0.33378
8.5 | 0.33216
9 | 0.33082
9.5 | 0.32952
10 | 0.32894
10.5 | 0.32756
11 | 0.32609
11.5 | 0.32588
12 | 0.32574
12.5 | 0.32508
13 | 0.32453
13.5 | 0.32425
14 | 0.32428
14.5 | 0.32421
15 | 0.32486
15.5 | 0.32439
16 | 0.3241
z displacement (um) | Pore-pore probability
0 | 0.5687
0.5 | 0.48142
1 | 0.41746
1.5 | 0.37524
2 | 0.35191
2.5 | 0.3389
3 | 0.33394
3.5 | 0.33245
4 | 0.33097
4.5 | 0.32979
5 | 0.32959
5.5 | 0.33041
6 | 0.33077
6.5 | 0.32951
7 | 0.32693
7.5 | 0.32465
8 | 0.32389
8.5 | 0.32396
9 | 0.32455
9.5 | 0.32408
10 | 0.32278
10.5 | 0.32124
11 | 0.32077
11.5 | 0.32191
12 | 0.32425
12.5 | 0.32651
13 | 0.32665
13.5 | 0.32454
14 | 0.32259
14.5 | 0.32177
15 | 0.32226
15.5 | 0.32395
16 | 0.32454